## Changes Made (hidden)
Page(s)
2025-06-03 | Updated extra allowance for Multifamily for each parking space - no longer limited to just those in RMF or RFMA
2025-08-19 | Columns in Table 2a turn red if they are causing an error
Version 2.2
Date | Change | Page (s)
2025-11-14 | Updated table to include "Fully Shielded Required" column and "Conditions" column. | Res - Ordinance Values, Nonres - Ordinance Values
| New Conditions list | Res Compliance Calculator, Res Parcel Fail Analysis, NonRes Compliance Calculator, NonRes Parcel Fail Analysis
| Clean up Parcel Fail Analysis page | Res Parcel Fail Analysis, NonRes Parcel Fail Analysis
| Added Patio, Deck, etc as a lighting application option | Res + Non-Res
| Additional lumens for mixed use with residential | Non-Res Compliance Calculator
| Cleaned up error message text | Res Compliance Calculator, Non-Res Compliance Calculator
| Add Selection Option Page | Selection Options, Res, NonRes
2026-02-26 | Made an extra rows version
| Added option for "Pool, spa, tramway" lighting. Exempt from parcel total, percent unshielded, etc. | All pages
To Do:
Potentially combine ordinance sheets
Add number that tells applicants how many lumens they have available for other allowed uses (nonres)

## Landing Page
City of Aspen Lighting Compliance Calculator
Version 2.3.1 - 02/26/2026
City of Aspen Land Use Code requires ALL parcels to comply with the updated exterior lighting code by December 15, 2028.
Sheet descriptions:
Definitions - highlighted definitions for many relevent lighting terms
Prohibitions - a list of light fixtures not allowed in the city
Res Overview - a walkthrough of the Residential Compliance Calculator
Res Compliance Calculator - the compliance calculator for all residential development
NonRes Overview - a walkthrough of the Non-Residential Compliance Calculator
NonRes Compliance Calculator - the compliance calculator for all non-residential development
Helpful Resources:
Link to the Outdoor Lighting Code
For questions about the code or calculator: comdevzoning@aspen.gov
To provide feedback about the calculator: comdevzoning@aspen.gov

## Definitions
Correlated Color Temperature (CCT) | a quantitative measure of artificial light’s ability to render an object’s natural color.
Light trespass | measurable light extending past the property line without permission, causing annoyance, loss of privacy, or other nuisances.
Lumen | measure of visible light emitted from a light source.
Lux | measures illuminance - the density of light falling onto a surface. One lux equals one lumen per square meter.
Fully shielded fixture | has a solid barrier at the top of the fixture in which the bulb is located. The bulb is not visible below the barrier; no light is visible at or above the horizonal angle.
Partially shielded fixture | has an opaque top and translucent or perforated sides, designed to emit most light downwards. Up to 5% of the light distribution may be at or above the horizontal angle.
Unshielded/non-shielded fixture | has no shielding to prevent light emission above the horizontal.

## Prohibitions
(a) Prohibitions. The following types of exterior lighting sources, luminaires and installations, and those interior lighting sources, luminaires, and installations that can be seen directly from the exterior by the public or are causing light trespass or direct glare into any property or public right-of-way, shall be prohibited in the City of Aspen.
(1) Non-shielded and partially shielded fixtures unless identified as allowed in Tables 3 and 5.
(2) Mercury vapor lighting.
(3) Inefficient lamps or LED luminaires (those with an efficacy of less than 45 lumens per watt) shall be prohibited for outdoor use.
(4) Blinking, flashing, moving, revolving, scintillating, flickering, changing intensity, and changing color lights. This prohibition does not apply to Section 26.512.110(f) - Seasonal Lighting.
(5) Neon lighting and LED strips simulating the appearance of neon are both prohibited. This includes its usage for the outlining of buildings and for signage.
(6) Non-shielded floodlights are prohibited. Fully shielded floodlights are subject to the lumen maximums in Tables 3 and 5. For motion sensor lights see Section 26.512.100(a) – Security.
(7) Lighting directed towards the Roaring Fork River and its tributary streams or Hallam Lake is prohibited per Chapter 26.435 – Development in Environmentally Sensitive Areas (ESA).
(8) No outdoor lighting shall be used in any manner that could interfere with the safe movement of motor vehicles on public thoroughfares. The following is prohibited:
a. Any permanent light source not intended for roadway illumination that still produces direct light or glare onto a roadway that could be disturbing to the operator of a motor vehicle (e.g., pedestrian architectural lighting, landscape lighting).
b. Any light that may be confused with or construed as a traffic control device except as authorized by State, Federal or City government.
(9) Aerial lasers, beacons, and searchlights are prohibited except for emergency use.
Perimeter fence lighting is prohibited within residential zones for residential use.
Prohibited during hours of curfew:
Tree and landscape lighting
Outdoor televisions
Seasonal lighting involved with an ESA
Festoon

## Res Overview
Residential Projects - Prescriptive Method Outdoor Lighting Code Compliance Calculator
Version 2.1 (08/19/2025)
Project Address: |  |  | 100 Example St
Permit Number:
Relevant Sheet Number(s):
Contact Information for questions: |  |  | Rio Anderson - XXX-XXX-XXX - example@example.com
Reviewed by (staff name):
Use this tab for residential projects - single family, duplex, multi-family, and residential portions of mixed use buildings.
This tool is generally not required when replacing an existing fixture with a fully shielded fixture.
All regulations are laid out in 26.512 - Outdoor Lighting.
1 | Fill out Tables 1a and 1b
2 | Fill out proposed project information - Tables 2a-c. This should include all fixtures that will be on the parcel at final inspection. Include any fixtures that are to remain as well as any new/replaced fixtures.
3 | If the scope does not trigger the entire property into compliance and the proposed project does not comply, fill out Tables 3a-3c. Please note that all parcels within City limits must comply by December 15, 2028.
Note: if the scope does not trigger the entire property into compliance, only new and replaced fixtures need to comply with the adopted regulations. If the proposal decreases the non-conformity but does not eliminate it, Table 4: Existing Site Analysis, must be filled out. Non-conformities cannot be increased - the proposed lumens on the site must decrease (or conform), the percentage of unshielded/partially shielded fixtures must decrease (or conform), and any new or replaced fixtures must conform with shielding requirements.
4 | Submit this calculator in excel format as part of the permit submission.
The outdoor lighting allowance is calculated for an entire parcel. Include all exterior lights on the parcel when filling out tables. For example, if there is a duplex on the parcel the exterior lighting for both dwelling units and any site/landscape lighting needs to be included.
Table 1: Parcel Information
| Description | Data | Units | [5 empty] | Legend:
| Zone District | R-6 | [7 empty] | Required applicant input cell.
| Use of Parcel | Single Family | [7 empty] | Optional applicant input cell - use as needed to show compliance
| Lighting Zone | LZ1 | [7 empty] | COA input cell.
| Maximum Light Trespass Allowed | 0.1 | footcandles | [6 empty] | Output cell - does not meet criteria
| Scope | Permit required - total lumens of replaced/added fixtures <40% of total site lumen allowance | [7 empty] | Output cell - meets criteria
| Scope triggers entire property into compliance? | No | [6 empty] | other colors | locked cell - calculation or static information.
| Allowed CCT Range* | 2700-3000 | Kelvin
| Gross Lot Area (sf) | 3000 | square feet | [5 empty] | Parcel Pass/Fail: | FAIL | Reason(s) for Fail: | Lumens Exceed Parcel Allowance
| Total Dwelling Units on Parcel | 1 | Units
| Proposed Surface Parking Spaces (only required if use is Multi-Family Residential) |  | spaces
| Maximum Calculated Light Trespass** | 0.1 | footcandles
| ** A CCT of 2200K or lower is allowed for non-commercial uses provided the Color Rendering Index (CRI) is greater than 65. Speak with zoning staff if this is proposed. | [7 empty] | Note: if the scope does not trigger the entire property into compliance, the proposal may fail for total compliance. Only new and replaced fixtures need to comply with the adopted regulations. Non-conformities cannot be increased - the proposed lumens on the site must decrease (or conform), the percentage of unshielded/partially shielded fixtures must decrease (or conform), and any new or replaced fixtures must conform with shielding requirements.
**Light trespass and curfew regulations are in effect as of 12/14/2023. The site must be in compliance, regardless of scope of work. Maximum light trespass calculation required as part of submission when whole-site compliance is triggered.
Table 2a: Proposed Project Information
Instructions: fill out yellow fields. Each different fixture type needs its own line. Please utilize drop down menus when applicable. If a fixture does not fit into a "mounting type fixture/application", choose "other". Reach out to comdevzoning@aspen.gov if more than 10 fixture types are proposed.
Mounting Height Required for partially and unshielded fixtures
Input BUG Ratings if available.
All fixtures and bulbs must have an efficacy of 45 lumens/Watt or higher. Fixtures with LED bulbs installed generally meet this regulation; the applicant is responsible for ensuring that the LED bulb meets the efficacy regulation. If a non-LED is proposed, reach out to comdevzoning@aspen.gov.
If the scope triggers the site into whole parcel compliance, all fixtures must pass (regardless of if they are existing or proposed)
| Fixture Label (as shown on lighting plan) | Fixture Type | Proposed/Existing | Lumens | Quantity | Total Lumens | Specified CCT | Mounting Type Fixture/Application | Maximum Mounting Height (ft) | Proposed Mounting Height (ft) | PASS/FAIL/EXISTING TO REMAIN | Errors
| New Fixture 1 | Fully shielded | New | 450 | 1 | 450 | 3000 | Other | Does not apply | 8 | PASS | .
| New Fixture 2 | Shielded directional floodlight | New | 350 | 1 | 350 | 2700 | Art, monuments, fountains | Does not apply | 11 | PASS | .
| Remaining Fixture 1 | Fully shielded | Existing to Remain | 450 | 3 | 1350 | 3000 | Entrances / Porte Cocheres | Does not apply | 10 | Existing to Remain | .
| Remaining Fixture 2 | Fully shielded | Existing to Remain | 300 | 5 | 1500 | 3000 | Pathways, exterior stairs, steps | 3.5 |  | More info needed | .
[6 empty] | 0 |  |  |  |  | Existing to Remain | .
[6 empty] | 0 |  |  |  |  | Existing to Remain | .
[6 empty] | 0 |  |  |  |  | Existing to Remain | .
[6 empty] | 0 |  |  |  |  | Existing to Remain | .
[6 empty] | 0 |  |  |  |  | Existing to Remain | .
[6 empty] | 0 |  |  |  |  | Existing to Remain | .
[6 empty] | 0 |  |  |  |  | Existing to Remain | .
[6 empty] | 0 |  |  |  |  | Existing to Remain | .
Table 2b: Proposed Parcel Analysis
| Description | Data | Unit | PASS/FAIL | Notes
| Total base lumen allowance | 3350 | lumens
| Total additional allowed lumens | 0 | lumens
| Total lumen allowance | 3350 | lumens
| Total proposed unshielded/partially shielded lumens | 350 | lumens
| Proposed percentage unshielded/partially shielded lumens of total lumen allowance | 10.45% |  | PASS | must be 20% or less of total parcel allowance
| Total proposed lumens | 3650 | lumens | FAIL
| Scope triggers entire property into compliance? | No | Only fill out 'Table 3a: Current / Existing parcel analysis' if proposed parcel does not comply
Table 3a: Current / Existing Parcel Information
Please fill out the following table with the current lighting information for the parcel to evaluate whether the proposed lighting plan decreases non-conforming aspects of the current lighting in the 3 categories listed in Table 3b: Existing Parcel Analysis.
If the scope does not trigger the entire property into compliance, only new and replaced fixtures need to comply with the adopted regulations. Non-conformities cannot be increased - the proposed lumens on the site must decrease (or conform), the percentage of unshielded/partially shielded fixtures must decrease (or conform), and any new or replaced fixtures must conform with shielding requirements. If the proposal decreases the non-conformity but does not eliminate it, this table must be filled out.
Instructions: fill out yellow fields. Each different fixture type needs its own line. Please utilize drop down menus when applicable. If a fixture does not fit into a "mounting type fixture/application", choose "other". Reach out to comdevzoning@aspen.gov if more than 10 fixture types are proposed.
| Fixture Label (as shown on lighting plan) | Fixture Type | Existing to Remain / Removed? | Lumens | Quantity | Total Lumens | Specified CCT | Mounting Type Fixture/Application | Mounting Height (ft) | Proposed Mounting Height (ft) | PASS/FAIL/EXISTING TO REMAIN | Errors
| Remaining Fixture 1 | Fully shielded | Existing to Remain | 450 | 3 | 1350 | 3000 | Art, monuments, fountains | 10 | 8 | PASS | .
| Remaining Fixture 2 | Fully shielded | Existing to Remain | 300 | 5 | 1500 | 3000 | Pathways, exterior stairs, steps | 3.5 | 11 | PASS | .
| Removing Fixture 1 | Fully shielded | Removed | 500 | 1 | 500 | 2000 | Perimeter fence (prohibited within residential zones for residential use) | 8 | 10 | PASS | .
| Removing Fixture 2 | Fully shielded | Removed | 400 | 1 | 400 | 2500 | Pathways, exterior stairs, steps | 2 | 2 | PASS | .
[6 empty] | 0 |  |  |  |  | PASS | .
[6 empty] | 0 |  |  |  |  | PASS | .
[6 empty] | 0 |  |  |  |  | PASS | .
[6 empty] | 0 |  |  |  |  | PASS | .
[6 empty] | 0 |  |  |  |  | PASS | .
[6 empty] | 0 |  |  |  |  | PASS | .
[6 empty] | 0 |  |  |  |  | PASS | .
[6 empty] | 0 |  |  |  |  | PASS | .
Table 3b: Existing Parcel Analysis
If the scope does not trigger the entire property into compliance, only new and replaced fixtures need to comply with the adopted regulations. Non-conformities cannot be increased - the proposed lumens on the site must decrease (or conform), the percentage of unshielded/partially shielded fixtures must decrease (or conform), and any new or replaced fixtures must conform with shielding requirements.
| Description | Existing Parcel Analysis | Unit | Proposed Parcel Analysis | Units | PASS/FAIL | Notes
| Total existing unshielded/partially shielded lumens | 0 | lumens | 350 | lumens
| Existing percentage unshielded/partially shielded lumens of total lumen allowance | 0% | percent | 10.45% | percent | PASS | Proposed parcel meets code.
| Total existing lumens | 3750 | lumens | 3650 | lumens | ACCEPTED
Fill out the yellow boxes with the relevant information. Greyed out boxes are to be filled out by staff.
1
Read the general directions. It lays out the process for filling out the sheet and will clear up confusion.
2
Table 1: Fill out all the boxes in yellow about your parcel.
3
Don't know what zone district your property is in? Go to:
Aspen Zoning Map Link
If you have a commercial use, please make sure to fill out the NonRes sheet instead.
Your architect will know what the scope of your project is. If you don't know the scope, wait until you fill out Table 2a to see what percent of the total site lumen allowance you are replacing / adding.
This is the total number of units on parcel, even if you are just changing the lighting for a single unit.
Table 2a: This table provides us with a list of all lighting fixtures that will be on the parcel upon completion. That includes both new / added fixtures as well as any features on the property that are to remain. Fill out all the columns for all lighting fixtures on the whole parcel.
4
Check the definitions glossary (or COA Land Use Code) for an explanation of some of the fixture types.
New fixtures are considered "proposed", existing fixtures that will still remain on the parcel are "existing to remain".
The definitions glossary has an explanation for what this means.
Some mounting types have specific requirements. If you do not see a specific mounting type that is accurate, choose other.
Even if there is no maximum mounting height, please enter a number to validate.
New fixtures must pass. Existing fixtures must comply unless full parcel compliance is not required. Error explanations will still appear if an existing to remain fixture does not meet current code.
Explanations for why a specific fixture does not meet code.
Table 2b: This table contains an analysis of the proposed parcel lighting as a whole. It also will indicate if filling out Table 3a is necessary. There is nothing for the applicant to fill out in this table.
5
Calculated lumen allowance based on values in Table 1. Base lumen allowance is based on the parcel, additional lumens are based on use and other features.
For parcels that require full lighting compliance, both percent unshielded and total proposed lumens must pass. This parcel does not pass because the total lumens on the proposed parcel are too high.
Indicates whether or not the whole property must fully comply.
This box will tell you whether or not you should fill out Table 3a. If whole parcel compliance is required, Table 3a should NOT be filled out. If whole parcel compliance is not required, Table 3a should only be filled out if the proposed parcel in Table 2b does not comply. An explanation for why can be found in the description of Table 3a.
Table 3a: The purpose of this section is to be able to compare the proposed parcel lighting (which doesn't meet code) to the lighting that is currently on the parcel to determine if the proposed plan brings the parcel closer to compliance. This table will include all the lighting that is on the current parcel, including the fixtures that are existing and going to remain. This means that fixtures labeled as "Existing to Remain" in Table 2a (above) should also be in this table.
*Table 3a should only be filled out if Table 2b tells you to.*
6
Remaining Fixture 1 and 2 are in this table as well as Table 2a, since they are on both the existing parcel and the proposed parcel. The information should be consistent in both tables.
Removing Fixture 1 and 2 are lighting fixtures that are on the current parcel but going to be removed on the proposed parcel.
Table 3b: Compares the proposed parcel analysis to the existing parcel analysis to determine if the proposed lighting plan brings the parcel closer to whole parcel compliance.
7
This row indicates that the proposed parcel has a higher percentage of unshielded / partially shielded lumens than the existing parcel. However, because the proposed parcel passes in this category in Table 2b, it meets the current code and is not a problem.
The proposed parcel failed the total lumen analysis in Table 2b. However, this row indicates that the proposed parcel is an improvement over the existing parcel and moves the parcel closer to whole parcel compliance. Therefore, the proposed parcel meets the standards laid out in the code and is "ACCEPTED"
Overall Pass/Fail: This box tells you whether your proposal passes or fails. You may submit a proposal that fails if the scope does not trigger entire property compliance (as it says in the note). Otherwise, this box will give you overall explanations as to why the parcel fails.
8
Error messages will appear here. It will correspond to an error message somewhere else on the sheet.
Important note!
Applicants must fill out all columns for the spreadsheet to evaluate PASS/FAIL.

## Res Compliance Calculator
Residential Projects - Prescriptive Method Outdoor Lighting Code Compliance Calculator
Version 2.3.1 - 02/26/2026
Project Address:
Permit Number:
Relevant Sheet Number(s):
Contact Information for questions:
Reviewed by (staff name):
Use this tab for residential projects - single family, duplex, multi-family, and residential portions of mixed use buildings.
This tool is generally not required when replacing an existing fixture with a fully shielded fixture.
All regulations are laid out in 26.512 - Outdoor Lighting.
1 | Fill out Tables 1a and 1b
2 | Fill out proposed project information - Tables 2a-c. This should include all fixtures that will be on the parcel at final inspection. Include any fixtures that are to remain as well as any new/replaced fixtures.
3 | If the scope does not trigger the entire property into compliance and the proposed project does not comply, fill out Tables 3a-3c. Please note that all parcels within City limits must comply by December 15, 2028.
Note: if the scope does not trigger the entire property into compliance, only new and replaced fixtures need to comply with the adopted regulations. If the proposal decreases the non-conformity but does not eliminate it, Table 4: Existing Site Analysis, must be filled out. Non-conformities cannot be increased - the proposed lumens on the site must decrease (or conform), the percentage of unshielded/partially shielded fixtures must decrease (or conform), and any new or replaced fixtures must conform with shielding requirements.
4 | Submit this calculator in excel format as part of the permit submission.
The outdoor lighting allowance is calculated for an entire parcel. Include all exterior lights on the parcel when filling out tables. For example, if there is a duplex on the parcel the exterior lighting for both dwelling units and any site/landscape lighting needs to be included.
Table 1: Parcel Information
| Description | Data | Units |  | Legend:
| Zone District | R-6 |  |  |  | Required applicant input cell.
| Use of Parcel | Single Family |  |  |  | Optional applicant input cell - use as needed to show compliance
| Lighting Zone | LZ1 |  |  |  | COA input cell.
| Maximum Light Trespass Allowed | 0.1 | footcandles |  |  | Output cell - does not meet criteria
| Scope | Permit required - total lumens of replaced/added fixtures <40% of total site lumen allowance |  |  |  | Output cell - meets criteria
| Scope triggers entire property into compliance? | No |  |  | other colors | locked cell - calculation or static information.
| Allowed CCT Range* | 2700-3000 | Kelvin
| Gross Lot Area (sf) |  | square feet |  | Parcel Pass/Fail: | PASS | Conditions:
| Total Dwelling Units on Parcel |  | Units
| Proposed Surface Parking Spaces (only required if use is Multi-Family Residential) |  | spaces
| Maximum Calculated Light Trespass** | 0.1 | footcandles
| * A CCT of 2200K or lower is allowed for non-commercial uses provided the Color Rendering Index (CRI) is greater than 65. Speak with zoning staff if this is proposed. **Light trespass and curfew regulations are in effect as of 12/14/2023. The site must be in compliance, regardless of scope of work. Maximum light trespass calculation required as part of submission when whole-site compliance is triggered. |  |  |  | Note: if the scope does not trigger the entire property into compliance, the proposal may fail for total compliance. Only new and replaced fixtures need to comply with the adopted regulations. Non-conformities cannot be increased - the proposed lumens on the site must decrease (or conform), the percentage of unshielded/partially shielded fixtures must decrease (or conform), and any new or replaced fixtures must conform with shielding requirements.
Table 2a: Proposed Project Information
Instructions: fill out yellow fields. Each different fixture type needs its own line. Please utilize drop down menus when applicable. If a fixture does not fit into a "mounting type fixture/application", choose "other". Reach out to comdevzoning@aspen.gov if more than 10 fixture types are proposed.
Mounting Height Required for partially and unshielded fixtures
Input BUG Ratings if available.
All fixtures and bulbs must have an efficacy of 45 lumens/Watt or higher. Fixtures with LED bulbs installed generally meet this regulation; the applicant is responsible for ensuring that the LED bulb meets the efficacy regulation. If a non-LED is proposed, reach out to comdevzoning@aspen.gov.
If the scope triggers the site into whole parcel compliance, all fixtures must pass (regardless of if they are existing or proposed)
| Fixture Label (as shown on lighting plan) | Fixture Type | New/Existing | Lumens | Quantity | Total Lumens | Specified CCT | Mounting Type Fixture/Application | Maximum Mounting Height (ft) | Proposed Mounting Height (ft) | PASS/FAIL/EXISTING TO REMAIN | Errors | Required Conditions
|  | Choose from dropdown | Choose from dropdown |  |  | 0 |  | Choose from dropdown |  |  | Fill out all columns |  | None
[6 empty] | 0 |  |  |  |  | Fill out all columns |  | None
[6 empty] | 0 |  |  |  |  | Fill out all columns |  | None
[6 empty] | 0 |  |  |  |  | Fill out all columns |  | None
[6 empty] | 0 |  |  |  |  | Fill out all columns |  | None
[6 empty] | 0 |  |  |  |  | Fill out all columns |  | None
[6 empty] | 0 |  |  |  |  | Fill out all columns |  | None
[6 empty] | 0 |  |  |  |  | Fill out all columns |  | None
[6 empty] | 0 |  |  |  |  | Fill out all columns |  | None
[6 empty] | 0 |  |  |  |  | Fill out all columns |  | None
[6 empty] | 0 |  |  |  |  | Fill out all columns |  | None
[6 empty] | 0 |  |  |  |  | Fill out all columns |  | None
[6 empty] | 0 |  |  |  |  | Fill out all columns |  | None
[6 empty] | 0 |  |  |  |  | Fill out all columns |  | None
[6 empty] | 0 |  |  |  |  | Fill out all columns |  | None
[6 empty] | 0 |  |  |  |  | Fill out all columns |  | None
[6 empty] | 0 |  |  |  |  | Fill out all columns |  | None
[6 empty] | 0 |  |  |  |  | Fill out all columns |  | None
[6 empty] | 0 |  |  |  |  | Fill out all columns |  | None
[6 empty] | 0 |  |  |  |  | Fill out all columns |  | None
[6 empty] | 0 |  |  |  |  | Fill out all columns |  | None
[6 empty] | 0 |  |  |  |  | Fill out all columns |  | None
[6 empty] | 0 |  |  |  |  | Fill out all columns |  | None
[6 empty] | 0 |  |  |  |  | Fill out all columns |  | None
Table 2b: Proposed Parcel Analysis
| Description | Data | Unit | PASS/FAIL | Notes
| Total base lumen allowance | 2700 | lumens
| Total additional allowed lumens | 0 | lumens
| Total lumen allowance | 2700 | lumens
| Total proposed unshielded/partially shielded lumens | 0 | lumens
| Proposed percentage unshielded/partially shielded lumens of total lumen allowance | 0% |  | PASS | must be 20% or less of total parcel allowance
| Total proposed lumens | 0 | lumens | PASS
| Scope triggers entire property into compliance? | No | Only fill out 'Table 3a: Current / Existing parcel analysis' if proposed parcel does not comply
Table 3a: Current / Existing Parcel Information
Please fill out the following table with the current lighting information for the parcel to evaluate whether the proposed lighting plan decreases non-conforming aspects of the current lighting in the 3 categories listed in Table 3b: Existing Parcel Analysis.
If the scope does not trigger the entire property into compliance, only new and replaced fixtures need to comply with the adopted regulations. Non-conformities cannot be increased - the proposed lumens on the site must decrease (or conform), the percentage of unshielded/partially shielded fixtures must decrease (or conform), and any new or replaced fixtures must conform with shielding requirements. If the proposal decreases the non-conformity but does not eliminate it, this table must be filled out.
Instructions: fill out yellow fields. Each different fixture type needs its own line. Please utilize drop down menus when applicable. If a fixture does not fit into a "mounting type fixture/application", choose "other". Reach out to comdevzoning@aspen.gov if more than 10 fixture types are proposed.
| Fixture Label (as shown on lighting plan) | Fixture Type | Existing to Remain / To Be Removed | Lumens | Quantity | Total Lumens | Specified CCT | Mounting Type Fixture/Application | Maximum Mounting Height (ft) | Mounting Height (ft) | PASS/ FAIL | Errors
|  | Choose from dropdown | Choose from dropdown |  |  | 0 |  | Choose from dropdown |  |  | Fill out all columns
[6 empty] | 0 |  |  |  |  | Fill out all columns
[6 empty] | 0 |  |  |  |  | Fill out all columns
[6 empty] | 0 |  |  |  |  | Fill out all columns
[6 empty] | 0 |  |  |  |  | Fill out all columns
[6 empty] | 0 |  |  |  |  | Fill out all columns
[6 empty] | 0 |  |  |  |  | Fill out all columns
[6 empty] | 0 |  |  |  |  | Fill out all columns
[6 empty] | 0 |  |  |  |  | Fill out all columns
[6 empty] | 0 |  |  |  |  | Fill out all columns
[6 empty] | 0 |  |  |  |  | Fill out all columns
[6 empty] | 0 |  |  |  |  | Fill out all columns
Table 3b: Existing Parcel Analysis
If the scope does not trigger the entire property into compliance, only new and replaced fixtures need to comply with the adopted regulations. Non-conformities cannot be increased - the proposed lumens on the site must decrease (or conform), the percentage of unshielded/partially shielded fixtures must decrease (or conform), and any new or replaced fixtures must conform with shielding requirements.
| Description | Existing Parcel Analysis | Unit | Proposed Parcel Analysis | Units | PASS/FAIL | Notes
| Total existing unshielded/partially shielded lumens | 0 | lumens | 0 | lumens | ACCEPTED
| Existing percentage unshielded/partially shielded lumens of total lumen allowance | 0% | percent | 0% | percent | PASS | Proposed parcel meets code.
| Total existing lumens | 0 | lumens | 0 | lumens | PASS | Proposed parcel meets code.

## Res Parcel Fail Analysis (hidden)
Parcel
Fail Reason | PASS/FAIL | Error Text
Commercial | PASS | Commercial or Mixed-Use - go to Non-residential Compliance Calculator Tab (Table 1)
Lumens exceed parcel allowance | PASS | Lumens exceed parcel allowance (Table 2b)
Unshielded/Partially Shielded more than 20% of total lumen allowance | PASS | Unshielded/Partially Shielded more than 20% of total lumen allowance (Table 2b)
A PROPOSED fixture is failing | PASS | A proposed fixture is failing (Table 2a)
Light trespass exceeds limit | PASS | Exceeds Maximum Light Trespass
More than 40% of lumens proposed - change project scope (C30) | PASS | More than 40% of lumen allowance is new - change project scope (Cell C30)
Parcel increases non-conformity | PASS | Proposal increases non-conformity (Table 3b)
FAILS: | 0 | .
Additional lumen allowance reason + amount | Additional Lumens Granted | PASS/FAIL | Conditions
Multi-family in MU - 1000 | 0 | FAIL | Additional lumens for multi-family in mixed-use development shall not be traded between dwelling units or to a non-residential use
sf/duplex, >1 acre, more than 1 dwelling unit - 2000 per additional dwelling unit | 0 | FAIL | Additional lumens for SF/Duplex with a lot size > 1 acre and more than one dwelling unit shall not be traded between dwelling units
MR in all residential - 300 per surface parking space | 0 | FAIL | Additional lumens per parking space for multi-family in a fully residential parcel shall not be traded between dwelling units
Total | 0 | Full Conditions List: | .
Conditions
Condition Source | True/False | Condition Text
Additional Lumen Conditions: | FALSE | .
Individual Fixture Conditions: | FALSE
Other Conditions: | FALSE
Overall: | FALSE
Overall Pass Fail: | PASS

## Res - Proposed Fixture analysis (hidden)
0
Proposed:
Fixture Type | Fixture to remain? | Fixture Label (as shown on lighting plan) | Mounting Type Fixture/Application | Needs to be fully shielded? | Unshielded / Partially | Meets max fixture lumen allowace? | Quantity | cct too high | cct too low | Mounting Type Fixture/Application2 | Maximum Mounting Height (ft) | Meets mounting height? | BUG Ratings: Backlit | BUG Ratings: Uplight | BUG Ratings: Glare | PASS/ FAIL | Errors | Notes | PASS/FAIL | Info? | Output
Choose from dropdown | Choose from dropdown | 0 | Choose from dropdown | [15 empty] | Pass | TRUE | Fill out all columns
0 | 0 | 0 | 0 | [15 empty] | Pass | TRUE | Fill out all columns
0 | 0 | 0 | 0 | [15 empty] | Pass | TRUE | Fill out all columns
0 | 0 | 0 | 0 | [15 empty] | Pass | TRUE | Fill out all columns
0 | 0 | 0 | 0 | [15 empty] | Pass | TRUE | Fill out all columns
0 | 0 | 0 | 0 | [15 empty] | Pass | TRUE | Fill out all columns
0 | 0 | 0 | 0 | [15 empty] | Pass | TRUE | Fill out all columns
0 | 0 | 0 | 0 | [15 empty] | Pass | TRUE | Fill out all columns
0 | 0 | 0 | 0 | [15 empty] | Pass | TRUE | Fill out all columns
0 | 0 | 0 | 0 | [15 empty] | Pass | TRUE | Fill out all columns
0 | 0 | 0 | 0 | [15 empty] | Pass | TRUE | Fill out all columns
0 | 0 | 0 | 0 | [15 empty] | Pass | TRUE | Fill out all columns
0 | 0 | 0 | 0 | [15 empty] | Pass | TRUE | Fill out all columns
0 | 0 | 0 | 0 | [15 empty] | Pass | TRUE | Fill out all columns
0 | 0 | 0 | 0 | [15 empty] | Pass | TRUE | Fill out all columns
0 | 0 | 0 | 0 | [15 empty] | Pass | TRUE | Fill out all columns | #REF!
0 | 0 | 0 | 0 | [15 empty] | Pass | TRUE | Fill out all columns
0 | 0 | 0 | 0 | [15 empty] | Pass | TRUE | Fill out all columns
0 | 0 | 0 | 0 | [15 empty] | Pass | TRUE | Fill out all columns
0 | 0 | 0 | 0 | [15 empty] | Pass | TRUE | Fill out all columns
0 | 0 | 0 | 0 | [15 empty] | Pass | TRUE | Fill out all columns
0 | 0 | 0 | 0 | [15 empty] | Pass | TRUE | Fill out all columns
0 | 0 | 0 | 0 | [15 empty] | Pass | TRUE | Fill out all columns
0 | 0 | 0 | 0 | [15 empty] | Pass | TRUE | Fill out all columns
0 | 0 | 0 | 0 | [15 empty] | Pass | TRUE | Fill out all columns
0 | 0 | 0 | 0 | [15 empty] | Pass | TRUE | Fill out all columns
0 | 0 | 0 | 0 | [15 empty] | Pass | TRUE | Fill out all columns
Data | Unit | Description | 0 | [15 empty] | Pass | TRUE | Fill out all columns
2700 | lumens | Total base lumen allowance | 0 | [15 empty] | Pass | TRUE | Fill out all columns
0 | lumens | Total additional allowed lumens | 0 | [15 empty] | Pass | TRUE | Fill out all columns
2700 | lumens | Total lumen allowance | 0 | [15 empty] | Pass | TRUE | Fill out all columns
0 | 0 | 0 | 0 | [15 empty] | Pass | TRUE | Fill out all columns
0 | lumens | Total proposed unshielded/partially shielded lumens | 0 | [15 empty] | Pass | TRUE | Fill out all columns
0 | 0 | Proposed percentage unshielded/partially shielded lumens of total lumen allowance | 0 | [15 empty] | Pass | TRUE | Fill out all columns
0 | lumens | Total proposed lumens | 0 | [15 empty] | Pass | TRUE | Fill out all columns
0 | 0 | 0 | 0 | [15 empty] | Pass | TRUE | Fill out all columns
No | Only fill out 'Table 3a: Current / Existing parcel analysis' if proposed parcel does not comply | Scope triggers entire property into compliance? | 0 | [15 empty] | Pass | TRUE | Fill out all columns
0 | 0 | 0 | 0 | [15 empty] | Pass | TRUE | Fill out all columns
0 | 0 | 0 | 0 | [15 empty] | Pass | TRUE | Fill out all columns
0 | 0 | 0 | 0 | [15 empty] | Pass | TRUE | Fill out all columns
0 | 0 | 0 | 0 | [15 empty] | Pass | TRUE | Fill out all columns
0 | 0 | Please fill out the following table with the current lighting information for the parcel to evaluate whether the proposed lighting plan decreases non-conforming aspects of the current lighting in the 3 categories listed in Table 3b: Existing Parcel Analysis. | 0 | [15 empty] | Pass | TRUE | Fill out all columns
0 | 0 | 0 | 0 | [15 empty] | Pass | TRUE | Fill out all columns
0 | 0 | If the scope does not trigger the entire property into compliance, only new and replaced fixtures need to comply with the adopted regulations. Non-conformities cannot be increased - the proposed lumens on the site must decrease (or conform), the percentage of unshielded/partially shielded fixtures must decrease (or conform), and any new or replaced fixtures must conform with shielding requirements. If the proposal decreases the non-conformity but does not eliminate it, this table must be filled out. | 0 | [15 empty] | Pass | TRUE | Fill out all columns
0 | 0 | 0 | 0 | [15 empty] | Pass | TRUE | Fill out all columns
0 | 0 | Instructions: fill out yellow fields. Each different fixture type needs its own line. Please utilize drop down menus when applicable. If a fixture does not fit into a "mounting type fixture/application", choose "other". Reach out to comdevzoning@aspen.gov if more than 10 fixture types are proposed. | 0 | [15 empty] | Pass | TRUE | Fill out all columns
Existing:
Choose from dropdown | Choose from dropdown | 0 | Choose from dropdown | [15 empty] | Pass | TRUE | Fill out all columns
0 | 0 | 0 | 0 | [15 empty] | Pass | TRUE | Fill out all columns
0 | 0 | 0 | 0 | [15 empty] | Pass | TRUE | Fill out all columns
0 | 0 | 0 | 0 | [15 empty] | Pass | TRUE | Fill out all columns
0 | 0 | 0 | 0 | [15 empty] | Pass | TRUE | Fill out all columns
0 | 0 | 0 | 0 | [15 empty] | Pass | TRUE | Fill out all columns
0 | 0 | 0 | 0 | [15 empty] | Pass | TRUE | Fill out all columns
0 | 0 | 0 | 0 | [15 empty] | Pass | TRUE | Fill out all columns
0 | 0 | 0 | 0 | [15 empty] | Pass | TRUE | Fill out all columns
0 | 0 | 0 | 0 | [15 empty] | Pass | TRUE | Fill out all columns
0 | 0 | 0 | 0 | [15 empty] | Pass | TRUE | Fill out all columns
0 | 0 | 0 | 0 | [15 empty] | Pass | TRUE | Fill out all columns
Documentation:
Unshielded / Partially | If partially shielded or unshielded luminaire, only allowed when used for trees/landscaping, walls in MF, driveway in MF, pathways/stairs /steps, art/monuments.
Lumen allowance | Only relevant to unshielded and based on lighting zone

## Res - Ordinance Values (hidden)
Table 1: Property Line Vertical Light Trespass: Illuminance Limits. Measured in footcandles.
Lighting Zone | Trespass Limit (fc)
LZ0 | 0.05
LZ1 | 0.1
LZ2 | 0.3
LZ3 | 0.8
Fixture Mounting Type / Application Regulation
Choose from dropdown | Max Mounting Height | Must be fully shielded: | Special Conditions | Code
Art, monuments, fountains | Does not apply | FALSE | Must be within 10 horizontal feet of the residential structure. Curfew between 10pm and 7am.
Bollard, pathway, post-top | 3.5 | TRUE | None
Driveway and parking lot lighting | 12 | TRUE | Must be fully shielded unless used in a multi-family development. | 26.512.060.a.3.a | No difference between multifamily and not
Entrances / porte cocheres | Does not apply | FALSE | Must be shielded or fully recessed below canopy. | 26.512.070.e.1
Festoon lighting | 12 | FALSE | Must be fully or partially shielded and non-frosted appearance. Curfew 10pm to 7am. Shall not define architectural features.
Pathways, exterior stairs, steps | 3.5 | FALSE | None
Patios, decks, balconies, or gazebos | Does not apply | TRUE | None
Perimeter fence | 0 | TRUE | Prohibited within residential zones for residential use. | 26.512.070.f.4
Pole-mounted | 12 | TRUE | Only within Multi-Family common areas. | 26.512.070.e.2
Pool, spa, tramway | Does not apply | FALSE | Underwater pool, spa, and pool deck lighting is exempt when it does not exceed the minimum level needed to meet City of Aspen adopted building code. | 26.512.110.e
Site and retaining walls | 6 | TRUE | Only within Multi-Family common areas. Walls must be shorter than 6'. | 26.512.060.a.3.b
Tree and landscape | 25 | FALSE | Curfew from 10pm to 7am. | 26.512.070.e.2
Other | Does not apply | TRUE | None | 26.512.070.f.1, 26.512.060.a.3.b
Table 3 – Maximum Unshielded and Partially Shielded Luminaire Lumens. Measured in lumens.
Choose from dropdown | LZ0 | LZ1 | LZ2 | LZ3
Fully shielded
Partially shielded | 0 | 900 | 1125 | 1600
Shielded directional floodlight | 0 | 630 | 1260 | 1260
Low Voltage Luminaire | 0 | 205 | 430 | 430
In-grade uplight (unshielded) | 0 | 455 | 910 | 910
Seasonal Lighting - only necessary if within 10' of Stream Margin/Hallam Bluff |  | 1e+22 | 1e+18 | 1e+19
Table 2: Total Site Lumens Allowed: Residential Uses. Measured in lumens
Lot Size (sf) | LZ1 | LZ2
50000 | 20000 | 20000
30000 | 13500 | 13500
15000 | 7500 | 7500
9000 | 5000 | 5000
6000 | 4000 | 4500
4500 | 3350 | 3700
3000 | 2700 | 3000
Additional Lumen Allowance Calculations
26.512.070 - Residential Lighting, Section (c) - Additional Allowances | Lumens | Per unit
Residential Units in a Mixed-Use Parcel | 1000 | per additional dwelling unit
Single Family or Duplex, >1 acre, more than 1 dwelling unit | 2000 | per additional dwelling unit
Multi-Family Dwellings in RMF | 300 | per surface parking space
Use of Parcel
Single Family
Duplex
Multi-Family,
Mixed-Use
Commercial
Site Compliance Triggers
Scenarios | Whole Site Compliance?
One-for-one replacement - no permit required | No
Permit required - total lumens of replaced/added fixtures <40% of total site lumen allowance | No
Permit required - total lumens of replaced/added fixtures >40% of total site lumen allowance | Yes
IEBC Alteration Level 3+ | Yes
Re-zoning or change of use | Yes
New development (per 26.104.100) | Yes
Redevelopment of property (per 26.104.100) | Yes

## Selection Options (hidden)
Dropdown Options
New/Existing | Existing/Removing | Fixture Type | Fixture Application | Commercial Allowance Type
Choose from dropdown | Choose from dropdown | Choose from dropdown | Choose from dropdown | Choose from dropdown
New | Existing to Remain | Fully shielded | Art, monuments, fountains | Building Entrance(s)
Existing to Remain | To Be Removed | Partially shielded | Bollard, pathway, post-top | Building Facade
|  | In-grade uplight (unshielded) | Driveway and parking lot lighting | Nighttime Service Loading
|  | Shielded directional floodlight | Entrances / porte cocheres | Surface Parking
|  | Low Voltage Luminaire | Festoon lighting | Gas Station Canopy
|  | Seasonal Lighting - only necessary if within 10' of Stream Margin/Hallam Bluff | Pathways, exterior stairs, steps | Outdoor Dining
|  |  | Patios, decks, balconies, or gazebos | Residential Dwelling
|  |  | Perimeter fence | Other Allowed Type of Lighting
Pole-mounted
Pool, spa, tramway
Site and retaining walls
Tree and landscape
Other
Table 2a (Commercial)
Table 2a (Residential)

## NonRes Overview
Non-Residential Projects - Prescriptive Method Outdoor Lighting Code Compliance Calculator
Version 2.3.1 - 02/26/2026
Project Address: |  |  | 100 Example Dr
Permit Number:
Relevant Sheet Number(s):
Contact Information for questions: |  |  | Kai Gibson - XXX-XXX-XXXX - example@example.com
Reviewed by (staff name):
The outdoor lighting allowance is calculated for an entire parcel. All tables should be filled out for the parcel. For example, if there are three businesses on a single parcel the exterior lighting for all three businesses needs to be included.
Use this tab for non-residential projects - commercial uses
This tool is generally not required when replacing an existing fixture with a fully shielded fixture.
All regulations are laid out in 26.512 - Outdoor Lighting.
1 | Fill out Tables 1a and 1b
2 | Fill out proposed project information - Tables 2a-c. This should include all fixtures that will be on the parcel at final inspection. Include any fixtures that are to remain as well as any new/replaced fixtures.
If the scope does not trigger the entire property into compliance and the proposed project does not comply, fill out Tables 3a-3c. Please note that all parcels within City limits must comply by December 15, 2028.
3 | Note: if the scope does not trigger the entire property into compliance, only new and replaced fixtures need to comply with the adopted regulations. If the proposal decreases the non-conformity but does not eliminate it, Table 4: Existing Site Analysis, must be filled out. Non-conformities cannot be increased - the proposed lumens on the site must decrease (or conform), the percentage of unshielded/partially shielded fixtures must decrease (or conform), and any new or replaced fixtures must conform with shielding requirements.
4 | Submit this calculator in excel format as part of the permit submission.
Table 1a: Parcel Information
| Description | Data | Units |  |  |  | Legend:
| Zone District | CC | [5 empty] | Required applicant input cell.
| Use of Parcel | Commercial | [5 empty] | Optional applicant input cell - use as needed to show compliance
| Lighting Zone | LZ2 | [5 empty] | COA input cell.
| Maximum Light Trespass Allowed | 0.3 | footcandles |  |  |  |  | Output cell - does not meet criteria
| Scope | Permit required - total lumens of replaced/added fixtures <40% of total site lumen allowance | [5 empty] | Output cell - meets criteria
| Scope triggers entire property into compliance? | No |  |  |  |  | other colors | locked cell - calculation or static information.
| Allowed CCT Range | 2700-3000 | Kelvin
| Within 10' of Stream Margin or Hallam Bluff? If yes, seasonal lights on property count towards total lumen allowance. | [5 empty] | Pass/Fail: | FAIL | Reason(s) for Fail: | Parcel exceeds unshielded lumen percentage.
| Maximum Calculated Light Trespass* | 0.1 | footcandles |  |  |  | Note: if the scope does not trigger the entire property into compliance, the proposal may fail for total compliance. Only new and replaced fixtures need to comply with the adopted regulations. Non-conformities cannot be increased - the proposed lumens on the site must decrease (or conform), the percentage of unshielded/partially shielded fixtures must decrease (or conform), and any new or replaced fixtures must conform with shielding requirements.
*Light trespass and curfew regulations are in effect as of 12/14/2023. The site must be in compliance, regardless of scope of work. Maximum light trespass calculation required as part of submission when whole-site compliance is triggered.
Table 1b: Lighting Allowance Calculation
Instructions: Fill in yellow input cells. A maximum of four types of allowance are allowed for the entire parcel.
| Allowance Type | Number of Type | Units | Calculated Allowance | Additional Information
| Building Entrance(s) | 1 | each | 1000 | This allowance is per door. Fixtures must be within 20' of the door.
| Building Facade | 12 | square feet of illuminated façade | 192 | This allowance is lumens per square foot of building facade that is illuminated. To use this allowance, fixtures shall be aimed at the facade and capable of illuminating it without obstruction. Only building façade that is to be illuminated is included in the square footage. In mixed-use buildings, facade lighting is not allowed above floors with residential dwelling units.
| Nighttime Service Loading | 1 | each | 4000 | This allowance is per service loading door. To use this allowance, fixtures must be within 20' of the door.
| Surface Parking | 4 | space | 2400 | This allowance is per parking space. To use this allowance, fixtures must be within 20' from finished grade of the parking space(s).
| Gas Station Canopy | 0 | pump | 0 | This allowance is lumens per installed fuel pump. Each side of a two-sided pump qualifies for an allowance.
| Outdoor Dining | 0 | square foot of outdoor dining area | 0 | This allowance is lumens per illuminated hardscape for outdoor dining. To use this allowance, luminaires must be within 6' of the hardscape area of outdoor dining.
Table 2a: Proposed Project Information
Instructions: fill out yellow fields. Each different fixture type needs its own line. Please utilize drop down menus when applicable. If a fixture does not fit into a "mounting type fixture/application", choose "other". Reach out to comdevzoning@aspen.gov if more than 10 fixture types are proposed.
Mounting Height Required for partially and unshielded fixtures
Input BUG Ratings if available.
| Fixture Label (as shown on lighting plan) | Fixture Type | Proposed/Existing? | Lumens | Quantity | Total Lumens | Specified CCT | Mounting Type Fixture/Application | Maximum Mounting Height | Proposed Mounting Height | Site Lumen Allowance Type | PASS/FAIL/EXISTING TO REMAIN | Errors
| Remaining Light 1 - Entrance | Partially shielded decorative | Existing to Remain | 400 | 1 | 400 | 2800 | Entrances and Porte Cocheres | Does not apply | 10 | Building Entrance(s) | Existing to Remain | .
| Remaining Light 2 - Loading | Shielded directional floodlight | Existing to Remain | 300 | 2 | 600 | 2800 | Other | Does not apply | 10 | Nighttime Service Loading | Existing to Remain | .
| New Light 1 - Façade | Shielded directional floodlight | New | 150 | 1 | 150 | 2800 | Façade Lighting | Does not apply | 10 | Building Facade | PASS | .
| New Light 2 - Walkway | In-grade uplight (unshielded) | New | 150 | 4 | 600 | 2800 | Pathways, Exterior Stairs, and Steps | 3.5 | 0.5 | Other Allowed Type of Lighting | PASS | .
| New Light 3 - Parking spots | Fully shielded | New | 100 | 5 | 500 | 2800 | Pole Mounted - Parking Lot not adjacent to a residential use. Must be fully shielded. | 20 | 18 |  | Fill out all columns | .
[6 empty] | 0 | [5 empty] | Existing to Remain | .
[6 empty] | 0 | [5 empty] | Existing to Remain | .
[6 empty] | 0 | [5 empty] | Existing to Remain | .
[6 empty] | 0 | [5 empty] | Existing to Remain | .
[6 empty] | 0 | [5 empty] | Existing to Remain | .
[6 empty] | 0 | [5 empty] | Existing to Remain | .
Table 2b: Proposed Parcel Analysis - Partially/Unshielded Regulations
| Description | Data | Unit | PASS/FAIL | Notes
| Total lumen allowance | 7592 | lumens |  | lumen allowance changes based off of allowance types chosen.
| Total proposed unshielded or partially shielded lumens | 1750 | lumens
| Proposed percentage unshielded/partially shielded lumens of total lumen allowance | 23.05% |  | FAIL | must be 20% or less of total parcel allowance
| Total proposed lumens | 2250 | lumens | #REF! | #REF!
Table 2c: Proposed Parcel Analysis - Lumen Allowance by Application Type
The parcel must be under the lumen allowance for every application type.
| Application | Total Proposed Lumens | Calculated Lumen Allowance | PASS/FAIL | Notes
| Building Entrance(s) | 400 | 1000 | PASS
| Building Facade | 150 | 192 | PASS
| Nighttime Service Loading | 600 | 4000 | PASS
| Surface Parking | 0 | 2400 | PASS
| Gas Station Canopy | 0 | 0 | PASS
| Outdoor Dining | 0 | 0 | PASS
| Scope triggers entire property into compliance? | No | Only fill out existing parcel analysis if proposed parcel does not comply
0
Table 3a: Existing Project Information
if the scope does not trigger the entire property into compliance, only new and replaced fixtures need to comply with the adopted regulations. Non-conformities cannot be increased - the proposed lumens on the site must decrease (or conform), the percentage of unshielded/partially shielded fixtures must decrease (or conform), and any new or replaced fixtures must conform with shielding requirements. If the proposal decreases the non-conformity but does not eliminate it, this table must be filled out.
Instructions: fill out yellow fields. Each different fixture type needs its own line. Please utilize drop down menus when applicable. If a fixture does not fit into a "mounting type fixture/application", choose "other". Reach out to comdevzoning@aspen.gov if more than 10 fixture types are proposed.
| Fixture Label (as shown on lighting plan) | Fixture Type | Existing to Remain / Removed? | Lumens | Quantity | Total Lumens | Specified CCT | Mounting Type Fixture/Application | Maximum Mounting Height (ft) | Proposed Mounting Height (ft) | Site Lumen Allowance Type | PASS/ FAIL/EXISTING TO REMAIN | Errors
| Remaining Light 1 - Entrance | Partially shielded decorative | Existing to Remain | 400 | 1 | 400 | 2800 | Entrances and Porte Cocheres | Does not apply | 10 | Building Entrance(s) | Pass | .
| Remaining Light 2 - Loading | Shielded directional floodlight | Existing to Remain | 300 | 2 | 600 | 2800 | Other | Does not apply | 10 | Nighttime Service Loading | Pass | .
| Removing Light 1 | Partially shielded decorative | Removed | 200 | 5 | 1000 | 3000 | Entrances and Porte Cocheres | Does not apply | 7 | Other Allowed Type of Lighting | Pass | .
| Removing Light 2 | Shielded directional floodlight | Removed | 400 | 1 | 400 | 2500 | Art, monuments, fountain | Does not apply | 2 | Other Allowed Type of Lighting | Pass | .
[6 empty] | 0 | [5 empty] | Pass | .
[6 empty] | 0 | [5 empty] | Pass | .
[6 empty] | 0 | [5 empty] | Pass | .
[6 empty] | 0 | [5 empty] | Pass | .
[6 empty] | 0 | [5 empty] | Pass | .
[6 empty] | 0 | [5 empty] | Pass | .
[6 empty] | 0 | [5 empty] | Pass | .
[6 empty] | 0 | [5 empty] | Pass | .
Table 3b: Existing Parcel Analysis
| Description | Existing Parcel Analysis | Unit | Proposed Parcel Analysis | Units | PASS/FAIL | Notes
| Total existing unshielded or partially shielded lumens | 2400 | lumens | 1750 | lumens | PASS
| Existing percentage unshielded/partially shielded lumens of total lumen allowance | 31.61% |  | 23.05% |  | ACCEPTED
| Total lumens | 2400 | lumens | 2250 | lumens | PASS
Table 3c: Existing Parcel Analysis - Lumen Allowance by Application Type
The parcel must be under the lumen allowance for every application type.
| Application | Total Existing Lumens | Calculated Lumen Allowance | PASS/FAIL | Notes
| Building Entrance(s) | 400 | 1000 | PASS
| Building Facade | 0 | 192 | PASS
| Nighttime Service Loading | 600 | 4000 | PASS
| Surface Parking | 0 | 2400 | PASS
| Gas Station Canopy | 0 | 0 | PASS
| Outdoor Dining | 0 | 0 | PASS
Fill out the yellow boxes with the relevant information. Greyed out boxes are to be filled out by staff.
1
Read the general directions. It lays out the process for filling out the sheet and will clear up confusion.
2
Table 1: Fill out all the boxes in yellow about your parcel.
3
Don't know what zone district your property is in? Go to:
Aspen Zoning Map Link
If you have a Residential use, please make sure to fill out the Res calculator instead.
Your architect will know what the scope of your project is. If you don't know the scope, wait until you fill out Table 2a to see what percent of the total site lumen allowance you are replacing / adding.
Table 1b: Choose 4 of the 6 listed extra allowance types to be used on the parcel. These choices will grant additional allowance to be used on the parcel. The additional lumens cannot be transferred to another listed use type. Remaining lumen allowance may still be used for other allowed types of lighting.
4
Check the definitions glossary (or COA Land Use Code) for an explanation of some of the fixture types.
New fixtures are considered "proposed", existing fixtures that will still remain on the parcel are "existing to remain".
The definitions glossary has an explanation for what this means.
Some mounting types have specific requirements. If you do not see a specific mounting type that is accurate, choose other.
Even if there is no maximum mounting height, please enter a number to validate.
New fixtures must pass. Existing features do not need to pass if scope is <40%, but must otherwise. Error explanations will still appear if an existing to remain fixture does not meet current code.
Explanations for why a specific fixture does not meet code.
Allowance type corresponds to Table 1b. If it is being used for something other than an allowance type listed, choose other.
Table 2a: This table provides us with a list of all lighting fixtures that will be on the parcel upon completion. That includes both new / added fixtures as well as any features on the property that are to remain. Fill out all the columns for all lighting fixtures on the whole parcel.
5
Table 2b: This table contains an analysis of the proposed parcel lighting as a whole. It also will indicate if filling out Table 3a is necessary. There is nothing for the applicant to fill out in this table.
6
Total lumen allowance is based on values in Table 1 and 1b.
For parcels that require full lighting compliance, both percent unshielded and total proposed lumens must pass. This parcel does not (see C30/31).
Table 2c: This table compares the selections made in Table 1b to the proposed parcel. Lumens for each allowance type may not exceed what was granted in Table 1b.
7
Indicates whether or not the whole property must fully comply. The only time this will not be required is when <40% of the parcel lumen allowance is proposed as new.
This box will tell you whether or not you should fill out Table 3a. If whole parcel compliance is required, Table 3a should NOT be filled out. If whole parcel compliance is not required, Table 3a should only be filled out if the proposed parcel in Table 2b does not comply. An explanation for why can be found in the description of Table 3a.
Table 3a: The purpose of Section 3 is to be able to compare the proposed parcel lighting (which doesn't meet code) to the lighting that is currently on the parcel to determine if the proposed plan brings the parcel closer to compliance. This table will include all the lighting that is on the current parcel, including the fixtures that are existing and going to remain. This means that fixtures labeled as "Existing to Remain" in Table 2a (above) should also be in this table.
*Table 3a should only be filled out if Table 2b tells you to.
8
Remaining Light 1 and 2 are in this table as well as Table 2a, since they are on both the existing parcel and the proposed parcel. The information should be consistent in both tables.
Removing Fixture 1 and 2 are lighting fixtures that are on the current parcel but going to be removed on the proposed parcel.
Table 3b: Compares the proposed parcel analysis in Table 2b to the parcel analysis for the existing parcel to determine if the proposed lighting plan brings the parcel closer to whole parcel compliance.
9
This is the important row on this table because it is the row that failed in Table 2b. Because the proposed lighting plan brings the parcel closer to compliance, this is "ACCEPTED". Rows labeled as "PASS" were compliant in the proposed parcel.
Overall Pass/Fail: This box tells you whether your proposal passes or fails. You may submit a proposal that fails if the scope does not trigger entire property compliance (as it says in the note). Otherwise, this box will give you overall explanations as to why the parcel fails.
11
Table 3c: Analyses the existing parcel's use of each extra lumen allowance type.
10
Applicants must fill out all columns for the spreadsheet to evaluate PASS/FAIL.

## NonRes Compliance Calculator
Non-Residential Projects - Prescriptive Method Outdoor Lighting Code Compliance Calculator
Version 2.3.1 - 02/26/2026
Project Address:
Permit Number:
Relevant Sheet Number(s):
Contact Information for questions:
Reviewed by (staff name):
Use this tab for non-residential projects - commercial uses
This tool is generally not required when replacing an existing fixture with a fully shielded fixture.
All regulations are laid out in 26.512 - Outdoor Lighting.
1 | Fill out Tables 1a and 1b
2 | Fill out proposed project information - Tables 2a-c. This should include all fixtures that will be on the parcel at final inspection. Include any fixtures that are to remain as well as any new/replaced fixtures.
If the scope does not trigger the entire property into compliance and the proposed project does not comply, fill out Tables 3a-3c. Please note that all parcels within City limits must comply by December 15, 2028.
3 | Note: if the scope does not trigger the entire property into compliance, only new and replaced fixtures need to comply with the adopted regulations. If the proposal decreases the non-conformity but does not eliminate it, Table 4: Existing Site Analysis, must be filled out. Non-conformities cannot be increased - the proposed lumens on the site must decrease (or conform), the percentage of unshielded/partially shielded fixtures must decrease (or conform), and any new or replaced fixtures must conform with shielding requirements.
4 | Submit this calculator in excel format as part of the permit submission.
The outdoor lighting allowance is calculated for an entire parcel. All tables should be filled out for the parcel. For example, if there are three businesses on a single parcel the exterior lighting for all three businesses needs to be included.
Table 1a: Parcel Information
| Description | Data | Units |  | Legend:
| Zone District | C-1 |  |  |  | Required applicant input cell.
| Use of Parcel | Non-Residential |  |  |  | Optional applicant input cell - use as needed to show compliance
| Lighting Zone | LZ2 |  |  |  | COA input cell.
| Maximum Light Trespass Allowed | 0.3 | footcandles |  |  | Output cell - does not meet criteria
| Scope |  |  |  |  | Output cell - meets criteria
| Scope triggers entire property into compliance? | No |  |  | other colors | locked cell - calculation or static information.
| Allowed CCT Range | 2700-3000 | Kelvin
| Within 10' of Stream Margin or Hallam Bluff? If yes, seasonal lights on property count towards total lumen allowance. |  |  |  | Pass/Fail: | PASS | Conditions:
| Maximum Calculated Light Trespass* | 0.1 | footcandles |  | Note: if the scope does not trigger the entire property into compliance, the proposal may fail for total compliance. Only new and replaced fixtures need to comply with the adopted regulations. Non-conformities cannot be increased - the proposed lumens on the site must decrease (or conform), the percentage of unshielded/partially shielded fixtures must decrease (or conform), and any new or replaced fixtures must conform with shielding requirements.
| Number of Dwelling Units |  | units
*Light trespass and curfew regulations are in effect as of 12/14/2023. The site must be in compliance, regardless of scope of work. Maximum light trespass calculation required as part of submission when whole-site compliance is triggered.
Table 1b: Lighting Allowance Calculation
Instructions: Fill in yellow input cells. A maximum of four types of allowance are allowed for the entire parcel.
| Allowance Type | Number of Type | Units | Calculated Allowance | Additional Information
| Building Entrance(s) | 0 | each | 0 | This allowance is per door. Fixtures must be within 20' of the door.
| Building Facade | 0 | square feet of illuminated façade | 0 | This allowance is lumens per square foot of building facade that is illuminated. To use this allowance, fixtures shall be aimed at the facade and capable of illuminating it without obstruction. Only building façade that is to be illuminated is included in the square footage. In mixed-use buildings, facade lighting is not allowed above floors with residential dwelling units.
| Nighttime Service Loading | 0 | each | 0 | This allowance is per service loading door. To use this allowance, fixtures must be within 20' of the door.
| Surface Parking | 0 | space | 0 | This allowance is per parking space. To use this allowance, fixtures must be within 20' from finished grade of the parking space(s).
| Gas Station Canopy | 0 | pump | 0 | This allowance is lumens per installed fuel pump. Each side of a two-sided pump qualifies for an allowance.
| Outdoor Dining | 0 | square foot of outdoor dining area | 0 | This allowance is lumens per illuminated hardscape for outdoor dining. To use this allowance, luminaires must be within 6' of the hardscape area of outdoor dining.
Table 2a: Proposed Project Information
Instructions: fill out yellow fields. Each different fixture type needs its own line. Please utilize drop down menus when applicable. If a fixture does not fit into a "mounting type fixture/application", choose "other". Reach out to comdevzoning@aspen.gov if more than 10 fixture types are proposed.
Mounting Height Required for partially and unshielded fixtures
Input BUG Ratings if available.
| Fixture Label (as shown on lighting plan) | Fixture Type | New/Existing | Lumens | Quantity | Total Lumens | Specified CCT | Mounting Type Fixture/Application | Maximum Mounting Height | Proposed Mounting Height | Site Lumen Allowance Type | PASS/FAIL/EXISTING TO REMAIN | Errors | Conditions
|  | Choose from dropdown | Choose from dropdown |  |  | 0 |  | Choose from dropdown |  |  | Choose from dropdown | Fill out all columns |  | None
[6 empty] | 0 | [5 empty] | Fill out all columns |  | None
[6 empty] | 0 | [5 empty] | Fill out all columns |  | None
[6 empty] | 0 | [5 empty] | Fill out all columns |  | None
[6 empty] | 0 | [5 empty] | Fill out all columns |  | None
[6 empty] | 0 | [5 empty] | Fill out all columns |  | None
[6 empty] | 0 | [5 empty] | Fill out all columns |  | None
[6 empty] | 0 | [5 empty] | Fill out all columns |  | None
[6 empty] | 0 | [5 empty] | Fill out all columns |  | None
[6 empty] | 0 | [5 empty] | Fill out all columns |  | None
[6 empty] | 0 | [5 empty] | Fill out all columns |  | None
[6 empty] | 0 | [5 empty] | Fill out all columns |  | None
[6 empty] | 0 | [5 empty] | Fill out all columns |  | None
[6 empty] | 0 | [5 empty] | Fill out all columns |  | None
[6 empty] | 0 | [5 empty] | Fill out all columns |  | None
[6 empty] | 0 | [5 empty] | Fill out all columns |  | None
[6 empty] | 0 | [5 empty] | Fill out all columns |  | None
[6 empty] | 0 | [5 empty] | Fill out all columns |  | None
[6 empty] | 0 | [5 empty] | Fill out all columns |  | None
[6 empty] | 0 | [5 empty] | Fill out all columns |  | None
[6 empty] | 0 | [5 empty] | Fill out all columns |  | None
[6 empty] | 0 | [5 empty] | Fill out all columns |  | None
[6 empty] | 0 | [5 empty] | Fill out all columns |  | None
[6 empty] | 0 | [5 empty] | Fill out all columns |  | None
[6 empty] | 0 | [5 empty] | Fill out all columns |  | None
[6 empty] | 0 | [5 empty] | Fill out all columns |  | None
[6 empty] | 0 | [5 empty] | Fill out all columns |  | None
[6 empty] | 0 | [5 empty] | Fill out all columns |  | None
[6 empty] | 0 | [5 empty] | Fill out all columns |  | None
[6 empty] | 0 | [5 empty] | Fill out all columns |  | None
[6 empty] | 0 | [5 empty] | Fill out all columns |  | None
Table 2b: Proposed Parcel Analysis - Partially/Unshielded Regulations
| Description | Data | Unit | PASS/FAIL | Notes
| Non-Residential Lumen Allowance | 1 | lumens |  | Lumen allowance changes based off of allowance types chosen.
| Residential lumen allowance | 0 | lumens
| Total lumen allowance | 1 | lumens
| Total proposed unshielded or partially shielded lumens | 0 | lumens
| Proposed percentage unshielded/partially shielded lumens of total lumen allowance | 0% |  | PASS
| Non-Residential lumens | 0 | lumens | PASS
| Residential lumens | 0 | lumens | PASS
| Total proposed lumens | 0 | lumens | PASS
Table 2c: Proposed Parcel Analysis - Lumen Allowance by Application Type
The parcel must be under the lumen allowance for every application type. Proposed fixtures not used for any of these applications will not be analyzed in this table.
| Application | Total Proposed Lumens | Calculated Lumen Allowance | PASS/FAIL | Notes
| Building Entrance(s) | 0 | 0 | PASS
| Building Facade | 0 | 0 | PASS
| Nighttime Service Loading | 0 | 0 | PASS
| Surface Parking | 0 | 0 | PASS
| Gas Station Canopy | 0 | 0 | PASS
| Outdoor Dining | 0 | 0 | PASS
| Scope triggers entire property into compliance? | No | Only fill out existing parcel analysis if proposed parcel does not comply
Table 3a: Existing Project Information
If the scope does not trigger the entire property into compliance, only new and replaced fixtures need to comply with the adopted regulations. Non-conformities cannot be increased - the proposed lumens on the site must decrease (or conform), the percentage of unshielded/partially shielded fixtures must decrease (or conform), and any new or replaced fixtures must conform with shielding requirements. If the proposal decreases the non-conformity but does not eliminate it, this table must be filled out.
Instructions: fill out yellow fields. Each different fixture type needs its own line. Please utilize drop down menus when applicable. If a fixture does not fit into a "mounting type fixture/application", choose "other". Reach out to comdevzoning@aspen.gov if more than 10 fixture types are proposed.
| Fixture Label (as shown on lighting plan) | Fixture Type | Existing to Remain / Removed? | Lumens | Quantity | Total Lumens | Specified CCT | Mounting Type Fixture/Application | Maximum Mounting Height (ft) | Proposed Mounting Height (ft) | Site Lumen Allowance Type | PASS/ FAIL/EXISTING TO REMAIN | Errors
|  | Choose from dropdown | Choose from dropdown |  |  | 0 |  | Choose from dropdown |  |  | Choose from dropdown | Fill out all columns
[6 empty] | 0 | [5 empty] | Fill out all columns
[6 empty] | 0 | [5 empty] | Fill out all columns
[6 empty] | 0 | [5 empty] | Fill out all columns
[6 empty] | 0 | [5 empty] | Fill out all columns
[6 empty] | 0 | [5 empty] | Fill out all columns
[6 empty] | 0 | [5 empty] | Fill out all columns
[6 empty] | 0 | [5 empty] | Fill out all columns
[6 empty] | 0 | [5 empty] | Fill out all columns
[6 empty] | 0 | [5 empty] | Fill out all columns
[6 empty] | 0 | [5 empty] | Fill out all columns
[6 empty] | 0 | [5 empty] | Fill out all columns
Table 3b: Existing Parcel Analysis
| Description | Existing Parcel Analysis | Unit | Proposed Parcel Analysis | Units | PASS/FAIL | Notes
| Total existing unshielded or partially shielded lumens | 0 | lumens | 0 | lumens | ACCEPTED
| Existing percentage unshielded/partially shielded lumens of total lumen allowance | 0% | percent | 0% | percent | PASS | Proposed parcel meets code.
| Commercial lumens | 0 | lumens | 0 | lumens | PASS | Proposed parcel meets code.
| Residential lumens | 0 | lumens | 0 | lumens | PASS | Proposed parcel meets code.
| Total lumens | 0 | lumens | 0 | lumens | PASS | Proposed parcel meets code.
Table 3c: Existing Parcel Analysis - Lumen Allowance by Application Type
The parcel must be under the lumen allowance for every application type.
| Application | Existing Lumens | Proposed Lumens | PASS/FAIL | Notes
| Building Entrance(s) | 0 | 0 | PASS
| Building Facade | 0 | 0 | PASS
| Nighttime Service Loading | 0 | 0 | PASS
| Surface Parking | 0 | 0 | PASS
| Gas Station Canopy | 0 | 0 | PASS
| Outdoor Dining | 0 | 0 | PASS

## Notes for Specific Applications (hidden)
Art, monuments, and fountain features may be illuminated if they are within 10 horizontal feet of a structure
For Historic Landmark Structures, HPC may vary lighting types as appropriate to the building but shall not increase the total site lumen amount for the property.
Driveway and parking lot lighting must be fully shielded. Lighting used to illuminate patios, above grade decks, balconies, or gazebos must be fully shielded. Motion sensor lights must be fully shielded and aimed no higher than 70 degrees from below the horizon.
Outdoor televisions may be allowed so long as the screen is directed inwards and is not visible from any property line.
Festoon lighting is allowed over patios, decks, pedestrian plazas, outdoor dining, and other pedestrian walkways where permanent, decorative lighting would be beneficial. Not to be used to wrap trees or define architectural feature

## NonRes Parcel Fail Analysis (hidden)
Parcel
Fail Reason | PASS/FAIL | Error Text
Only four allowances can be used - combined | PASS | Only four allowance types can be used besides residential (Table 2c)
Lumen allowance by application type incorrect | PASS | Exceeding lumen allowance by application type (Table 2c)
A PROPOSED fixture is failing | PASS | A proposed fixture is failing (Table 2a)
Light trespass exceeds limit | PASS | Exceeds Maximum Light Trespass
More than 40% of lumens proposed - change project scope (C30) | PASS | More than 40% of lumens proposed - change project scope (Cell C30)
Parcel increases non-conformity | PASS | Proposal increases non-conformity (Table 3b)
Lumens exceed parcel allowance | PASS | Lumens exceed parcel allowance (Table 2b)
Commercial lumens exceed allowance | PASS | Commercial lumens exceed allowance (Table 2b)
Residential lumens exceed allowance | PASS | Residential lumens exceed allowance (Table 2b)
Unshielded/Partially Shielded more than 20% of total lumen allowance | PASS | Unshielded/Partially Shielded more than 20% of total lumen allowance (Table 2b)
FAILS: | 0 | .
Additional lumen allowance reason + amount | Additional Lumens Granted | PASS/FAIL | Conditions
Multi-family in MU - 1000 | 0 | FAIL | Additional lumens for Multi-Family in Mixed-Use shall not be traded between dwelling units or to a non-residential use
| 0 | FAIL
| 0 | FAIL
Total | 0 | Full Conditions List:
Additional lumen allowance reason + amount | PASS/FAIL | Conditions
Building Entrance(s) | FAIL | Building Entrance
Building Facade | FAIL | Building Façade
Nighttime Service Loading | FAIL | Nighttime Service Loading
Surface Parking | FAIL | Surface Parking
Outdoor Dining | FAIL | Outdoor Dining
Total | Full Conditions List: | Check conditions for the following allowance types: (Table 1b)
Conditions
Condition Source | True/False | Condition Text
Additional Lumen Conditions: | FALSE
Individual Fixture Conditions: | FALSE
Other Conditions: | FALSE
Overall: | FALSE
Overall Pass Fail: | PASS

## NonRes - Proposed Fixture (hidden)
0
Proposed:
Fixture Type | Fixture to remain? | Fixture Label (as shown on lighting plan) | Mounting Type / Application | Needs to be shielded? | Unshielded / Partially | Meets max fixture lumen allowace? | Quantity | CCT TOO HIGH | CCT TOO LOW | Mounting Type Fixture/Application | Maximum Mounting Height (ft) | Meets mounting height? | BUG Ratings: Backlit | BUG Ratings: Uplight | BUG Ratings: Glare | PASS/ FAIL | Errors | Notes | PASS/FAIL | Info? | Output
Choose from dropdown | Choose from dropdown | 0 | Choose from dropdown | [15 empty] | Pass | TRUE | Fill out all columns
0 | 0 | 0 | 0 | [15 empty] | Pass | TRUE | Fill out all columns
0 | 0 | 0 | 0 | [15 empty] | Pass | TRUE | Fill out all columns
0 | 0 | 0 | 0 | [15 empty] | Pass | TRUE | Fill out all columns
0 | 0 | 0 | 0 | [15 empty] | Pass | TRUE | Fill out all columns
0 | 0 | 0 | 0 | [15 empty] | Pass | TRUE | Fill out all columns
0 | 0 | 0 | 0 | [15 empty] | Pass | TRUE | Fill out all columns
0 | 0 | 0 | 0 | [15 empty] | Pass | TRUE | Fill out all columns
0 | 0 | 0 | 0 | [15 empty] | Pass | TRUE | Fill out all columns
0 | 0 | 0 | 0 | [15 empty] | Pass | TRUE | Fill out all columns
0 | 0 | 0 | 0 | [15 empty] | Pass | TRUE | Fill out all columns
0 | 0 | 0 | 0 | [15 empty] | Pass | TRUE | Fill out all columns
0 | 0 | 0 | 0 | [15 empty] | Pass | TRUE | Fill out all columns
0 | 0 | 0 | 0 | [15 empty] | Pass | TRUE | Fill out all columns
0 | 0 | 0 | 0 | [15 empty] | Pass | TRUE | Fill out all columns
0 | 0 | 0 | 0 | [15 empty] | Pass | TRUE | Fill out all columns
0 | 0 | 0 | 0 | [15 empty] | Pass | TRUE | Fill out all columns
0 | 0 | 0 | 0 | [15 empty] | Pass | TRUE | Fill out all columns
0 | 0 | 0 | 0 | [15 empty] | Pass | TRUE | Fill out all columns
0 | 0 | 0 | 0 | [15 empty] | Pass | TRUE | Fill out all columns
0 | 0 | 0 | 0 | [15 empty] | Pass | TRUE | Fill out all columns
0 | 0 | 0 | 0 | [15 empty] | Pass | TRUE | Fill out all columns
0 | 0 | 0 | 0 | [15 empty] | Pass | TRUE | Fill out all columns
0 | 0 | 0 | 0 | [15 empty] | Pass | TRUE | Fill out all columns
0 | 0 | 0 | 0 | [15 empty] | Pass | TRUE | Fill out all columns
0 | 0 | 0 | 0 | [15 empty] | Pass | TRUE | Fill out all columns
0 | 0 | 0 | 0 | [15 empty] | Pass | TRUE | Fill out all columns
0 | 0 | 0 | 0 | [15 empty] | Pass | TRUE | Fill out all columns
0 | 0 | 0 | 0 | [15 empty] | Pass | TRUE | Fill out all columns
0 | 0 | 0 | 0 | [15 empty] | Pass | TRUE | Fill out all columns
0 | 0 | 0 | 0 | [15 empty] | Pass | TRUE | Fill out all columns
Existing:
Choose from dropdown | Choose from dropdown | 0 | Choose from dropdown | [15 empty] | Pass | TRUE | Fill out all columns
0 | 0 | 0 | 0 | [15 empty] | Pass | TRUE | Fill out all columns
0 | 0 | 0 | 0 | [15 empty] | Pass | TRUE | Fill out all columns
0 | 0 | 0 | 0 | [15 empty] | Pass | TRUE | Fill out all columns
0 | 0 | 0 | 0 | [15 empty] | Pass | TRUE | Fill out all columns
0 | 0 | 0 | 0 | [15 empty] | Pass | TRUE | Fill out all columns
0 | 0 | 0 | 0 | [15 empty] | Pass | TRUE | Fill out all columns
0 | 0 | 0 | 0 | [15 empty] | Pass | TRUE | Fill out all columns
0 | 0 | 0 | 0 | [15 empty] | Pass | TRUE | Fill out all columns
0 | 0 | 0 | 0 | [15 empty] | Pass | TRUE | Fill out all columns
0 | 0 | 0 | 0 | [15 empty] | Pass | TRUE | Fill out all columns
0 | 0 | 0 | 0 | [15 empty] | Pass | TRUE | Fill out all columns

## Non-res - Ordinance Values (hidden)
26.512.080 - Non-Residential Lighting, Section (e) (3)
Fixture Mounting Type / Application Regulation
Choose from dropdown | Max Mounting Height | Must be fully shielded: | Special Conditions | Code
Art, monuments, fountains | Does not apply | FALSE | Must be within 10 horizontal feet of the residential structure. Curfew between 10pm and 7am.
Bollard, pathway, post-top | 3.5 | TRUE | None
Driveway and parking lot lighting | 12 | TRUE | Must be fully shielded unless used in a multi-family development. Non-building mounted fixtures must comply with Pole-mounted regulations. | 26.512.060.a.3.a
Entrances / porte cocheres | Does not apply | FALSE | Must be shielded or fully recessed below canopy. | 26.512.070.e.1
Festoon lighting | 12 | FALSE | Must be fully or partially shielded and non-frosted appearance. Curfew 10pm to 7am. Shall not define architectural features.
Pathways, exterior stairs, steps | 3.5 | FALSE | None
Patios, decks, balconies, or gazebos | Does not apply | TRUE | None
Perimeter fence | Does not apply | TRUE | None | 26.512.070.f.4 | ? Allowed?
Pole-mounted | 20 | TRUE | Only allowed up to 20 ft tall in non-res parking lots. Only allowed up to 12 ft within MF common areas or any parking lots adjacent to a residential use. | 26.512.060.b.3
Pool, spa, tramway | Does not apply | FALSE | Underwater pool, spa, and pool deck lighting is exempt when it does not exceed the minimum level needed to meet City of Aspen adopted building code. | 26.512.110.e
Site and retaining walls | 6 | TRUE | Only within Multi-Family common areas. Walls must be shorter than 6'. | 26.512.060.a.3.b
Tree and landscape | 25 | FALSE | Curfew from 10pm to 7am. | 26.512.070.e.2
Other | Does not apply | TRUE | None | 26.512.070.f.1, 26.512.060.a.3.b
Table 5 – Maximum Unshielded and Partially Shielded Luminaire Lumens Per Fixture. Measured in lumens.
Choose from dropdown | LZ0 | LZ1 | LZ2 | LZ3
Low Voltage Luminaire | 0 | 205 | 430 | 430
In-grade uplight (unshielded) | 0 | 455 | 910 | 910
Shielded directional floodlight | 0 | 630 | 1260 | 1260
Partially shielded | 0 | 900 | 1125 | 1600
Fully shielded
Seasonal Lighting - only necessary if within 10' of Stream Margin/Hallam Bluff
Table 4 – Site Lumen Allowances: Non-Residential/Commercial Uses. Measured in lumens.
Choose from dropdown |  | LZ0 | LZ1 | LZ2 | LZ3
Building Entrance(s) | each | 0 | 500 | 1000 | 1500
Building Facade | square feet of illuminated façade | 0 | 8 | 16 | 24
Nighttime Service Loading | each | 0 | 2000 | 4000 | 6000
Surface Parking | space | 0 | 400 | 600 | 800
Gas Station Canopy | pump | 0 | 4000 | 8000 | 10000
Outdoor Dining | square foot of outdoor dining area | 0 | 1 | 5 | 10

## Ref - Zone Districts (hidden)
|  |  |  | Passoword | Aspen
26.575.150.020 Lighting Zone Planning, Cross-Reference and Establishment part (e) Designations
| Zone District | Lighting Context Area | Land Use
| Hallam Bluff | LZ0 | Environmentally Sensitive Area
| Stream Margin | LZ0 | Environmentally Sensitive Area
| OS | LZ0 | Open Space
| WP | LZ0 | Wildlife Preservation
| AH-PD | LZ1 | Affordable Housing - PD
| AH | LZ1 | Affordable Housing
| C | LZ1 | Conservation
| R-3 | LZ1 | High Density Residential
| R-30 | LZ1 | Low Density Residential
| R-6 | LZ1 | Medium Density Residential
| R-15 | LZ1 | Moderate Density Residential
| R-15A | LZ1 | Moderate Density Residential
| R-15B | LZ1 | Moderate Density Residential
| R/MF | LZ1 | Residential / Multifamily
| R/MFA | LZ1 | Residential / Multifamily
| RR | LZ1 | Rural Residential
| C-1 | LZ2 | Commercial
| CC | LZ2 | Commercial Core
| CL | LZ2 | Commercial Lodge
| L | LZ2 | Lodge
| MU | LZ2 | Mixed Use
| NC | LZ2 | Neighborhood Commercial
| SCI | LZ2 | Service Commercial Industrial
| SKI | LZ2 | Ski Area Base
| A | LZ2 | Academic
| P |  | Park
| PUB | LZ2 | Public
Residential
lot size | LZ1 base allowance
0 | 2700
3000 | 3350
4500 | 4000
6000 | 5000
9000 | 7500
15000 | 13500
30000 | 20000
lot size | LZ2 base allowance
0 | 3000
3000 | 3700
4500 | 4500
6000 | 5000
9000 | 7500
15000 | 13500
30000 | 20000

## Res - existing Fixtures (hidden)
Fixture to remain list
Existing to Remain
Proposed |  | 0
Fixture Type | Fixture Label (as shown on lighting plan) | Meets max fixture lumen allowace? | Quantity | Total Lumens | CCT too low? | CCT too low | Maximum Mounting Height (ft) | Meets mounting height? | BUG Ratings: Backlit | BUG Ratings: Uplight | BUG Ratings: Glare | PASS/ FAIL | Errors | Notes | PASS/FAIL
Choose from dropdown | 0 | [6 empty] | #REF! | [6 empty] | Pass
0 | 0 | [6 empty] | #REF! | [6 empty] | Pass
0 | 0 | [6 empty] | #REF! | [6 empty] | Pass
0 | 0 | [6 empty] | #REF! | [6 empty] | Pass
0 | 0 | [6 empty] | #REF! | [6 empty] | Pass
0 | 0 | [6 empty] | #REF! | [6 empty] | Pass
0 | 0 | [6 empty] | #REF! | [6 empty] | Pass
0 | 0 | [6 empty] | #REF! | [6 empty] | Pass
0 | 0 | [6 empty] | #REF! | [6 empty] | Pass
0 | 0 | [6 empty] | #REF! | [6 empty] | Pass
0 | 0 | [6 empty] | #REF! | [6 empty] | Pass
0 | 0 | [6 empty] | #REF! | [6 empty] | Pass
0 | 0 | [13 empty] | Pass
0 | 0 | [13 empty] | Pass
0 | 0 | [13 empty] | Pass
Data | Description | [13 empty] | Pass
2700 | Total base lumen allowance | #REF! | [12 empty] | Pass
0 | Total additional allowed lumens | #REF! | [12 empty] | Pass
2700 | Total lumen allowance | #REF! | [5 empty] | #REF! | [6 empty] | Pass
0 | 0 | #REF! | [5 empty] | #REF! | [6 empty] | Pass
0 | Total proposed unshielded/partially shielded lumens | [6 empty] | #REF! | [6 empty] | Pass
0 | Proposed percentage unshielded/partially shielded lumens of total lumen allowance | [6 empty] | #REF! | [6 empty] | Pass
0 | Total proposed lumens | [6 empty] | #REF! | [6 empty] | Pass
#REF! | 0 | [6 empty] | #REF! | [6 empty] | Pass
0 | 0 | [6 empty] | #REF! | [6 empty] | Pass
#REF! | #REF! | [6 empty] | #REF! | [6 empty] | Pass
No | Scope triggers entire property into compliance? | [13 empty] | Pass
0 | If the scope does not trigger the entire property into compliance, only new and replaced fixtures need to comply with the adopted regulations. Non-conformities cannot be increased - the proposed lumens on the site must decrease (or conform), the percentage of unshielded/partially shielded fixtures must decrease (or conform), and any new or replaced fixtures must conform with shielding requirements. If the proposal decreases the non-conformity but does not eliminate it, this table must be filled out. | [13 empty] | Pass
0 | Instructions: fill out yellow fields. Each different fixture type needs its own line. Please utilize drop down menus when applicable. If a fixture does not fit into a "mounting type fixture/application", choose "other". Reach out to comdevzoning@aspen.gov if more than 10 fixture types are proposed. | [13 empty] | Pass
0 | 0 | [13 empty] | Pass
Fixture Type | Fixture Label (as shown on lighting plan) | [13 empty] | Pass
Choose from dropdown | 0 | [13 empty] | Pass
0 | 0 | [13 empty] | Pass
0 | 0 | [13 empty] | Pass
0 | 0 | [13 empty] | Pass
0 | 0 | [13 empty] | Pass
0 | 0 | [13 empty] | Pass
0 | 0 | [13 empty] | Pass
0 | 0 | [13 empty] | Pass
0 | 0 | [13 empty] | Pass
0 | 0 | [13 empty] | Pass
0 | 0 | [13 empty] | Pass
0 | 0 | [13 empty] | Pass
0 | 0 | [13 empty] | Pass
0 | 0 | [13 empty] | Pass
0 | 0 | [13 empty] | Pass
Existing Parcel Analysis | Description | [13 empty] | Pass
#REF! | #REF! | [13 empty] | Pass
#REF! | #REF! | [13 empty] | Pass
#REF! | #REF! | [13 empty] | Pass
#REF! | #REF! | [13 empty] | Pass

## Nonres - existing fixtures (hidden)
Fixture to remain list
Existing to Remain
Proposed |  | 0
Fixture Type | Column1 | Fixture Label (as shown on lighting plan) | Meets max fixture lumen allowace? | Quantity | CCT TOO HIGH | CCT TOO LOW | Mounting Type Fixture/Application | Maximum Mounting Height (ft) | Meets mounting height? | BUG Ratings: Backlit | BUG Ratings: Uplight | BUG Ratings: Glare | PASS/ FAIL | Errors | Notes | PASS/FAIL
Choose from dropdown |  | 0 | [13 empty] | Pass
0 |  | 0 | [13 empty] | Pass
0 |  | 0 | [13 empty] | Pass
0 |  | 0 | [13 empty] | Pass
0 |  | 0 | [13 empty] | Pass
0 |  | 0 | [13 empty] | Pass
0 |  | 0 | [13 empty] | Pass
0 |  | 0 | [13 empty] | Pass
0 |  | 0 | [13 empty] | Pass
0 |  | 0 | [13 empty] | Pass
0 |  | 0 | [13 empty] | Pass
0 |  | 0 | [13 empty] | Pass
0 |  | 0 | [13 empty] | Pass
0 |  | 0 | [13 empty] | Pass
Existing Parcel Analysis |  | Description | [13 empty] | Pass
#REF! |  | #REF! | #REF! |  | #REF! | #REF! |  |  | #REF! | [6 empty] | Pass
#REF! |  | #REF! | #REF! |  | #REF! | #REF! |  |  | #REF! | [6 empty] | Pass
0 |  | Total existing unshielded or partially shielded lumens | [13 empty] | Pass
0 |  | Existing percentage unshielded/partially shielded lumens of total lumen allowance | [13 empty] | Pass
0 |  | 0 | [13 empty] | Pass
0 |  | 0 | [13 empty] | Pass
0 |  | The parcel must be under the lumen allowance for every application type. | [13 empty] | Pass
Existing Lumens |  | Application | [13 empty] | Pass
0 |  | Building Entrance(s) | [13 empty] | Pass
0 |  | Building Facade | [13 empty] | Pass
0 |  | Nighttime Service Loading | [13 empty] | Pass
0 |  | Surface Parking | [13 empty] | Pass
0 |  | Gas Station Canopy | [13 empty] | Pass
0 |  | Outdoor Dining | [13 empty] | Pass
0 |  | 0 | [13 empty] | Pass
0 |  | 0 | [13 empty] | Pass
0 |  | 0 | [13 empty] | Pass
0 |  | 0 | [13 empty] | Pass
0 |  | 0 | [13 empty] | Pass
0 |  | 0 | [13 empty] | Pass
0 |  | 0 | [13 empty] | Pass
0 |  | 0 | [13 empty] | Pass
0 |  | 0 | [13 empty] | Pass
0 |  | 0 | [13 empty] | Pass
0 |  | 0 | [13 empty] | Pass
0 |  | 0 | [13 empty] | Pass
0 |  | 0 | [13 empty] | Pass
0 |  | 0 | [13 empty] | Pass
0 |  | 0 | [13 empty] | Pass
0 |  | 0 | [13 empty] | Pass
0 |  | 0 | [13 empty] | Pass
0 |  | 0 | [13 empty] | Pass
0 |  | 0 | [13 empty] | Pass
0 |  | 0 | [13 empty] | Pass
0 |  | 0 | [13 empty] | Pass
0 |  | 0 | [13 empty] | Pass
0 |  | 0 | [13 empty] | Pass