## RREMP
City of Aspen | [14 empty] | Legend:
Residential Projects | [15 empty] | User input cell.
RREMP Calculation | [15 empty] | Output cell, not adjustable.
Version 1.9 (4/15/2025) | [11 empty] | Complete and submit this page for Residential projects. |  |  |  | COA input cell.
Project Address:
Permit Number:
Relevant Sheet Number(s):
List all drawing sheets containing REMP information.
Use this tab for Residential projects (Group R2 & R3, 3 stories or less) or for residential portions of mixed used buildings.
1. Enter all new exterior energy uses on the site
If existing energy uses are being replaced or relocated enter those uses in this tab as new and also enter them in the REMP-Existing tab under 'existing to be removed.' To receive credit for existing to be replaced or relocated energy uses, use the REMP-Existing tab. Existing to remain exterior energy uses must be entered in the REMP-existing tab.
Exempt energy uses: The following energy uses may be entered as 'exempt' but you must demonstrate how this exemption is met (subject to approval by the building official).
In-Slab Snowmelt and Outdoor Electric Heat Mats:
1. A nine square foot portion of emergency escape and rescue window wells is exempt.
2. Accessible routes as defined by IBC section 1104.1 and 1104.2 and limited to 48” in width is exempt.
Outdoor spa:
1. A maximum of (1) portable spa per property with a water surface area of not more than 64 square feet is exempt.
Heat tape including roof and gutter deicing systems and exterior piping:
1. Up to 1000 watts are exempt.
2. IMPORTANT: Enter all existing to remain residential exterior energy uses on the site in the RREMP-Existing tab so they can be included in the Annual BTU Exterior Energy Use Budget.
3. Enter all new interior fireplaces.
4. Use the appropriate tabs to enter renewable energy credits. Solar hot water system square footage is entered here.
5. Energy offset amounts are totaled here, along with total credits. Credit received from existing to be removed or replaced systems as calculated in the REMP-Exisitng tab is accounted for here. If you made a payment in lieu earlier in this project, enter that amount in "amont previously paid."
1. Exterior Energy Use Calculations | [7 empty] | Annual BTU Energy Use Budget
[9 empty] | Full Offset kW |  | Offset required
| Application | [5 empty] | Efficiency |  |  | % Offset | PV kW | Payment in lieu
| 1. In-Slab Snowmelt |  |  |  | 0 | sq. ft.
Calculated - Total area of proposed in-slab snowmelt and heat source efficiency.
| (1a) Exempt In-Slab Snowmelt: |  |  |  |  | sq. ft.
Enter area of exempt in-slab snowmelt. COA to verify.
| (1b) Non-Exempt In-Slab Gas Snowmelt: |  |  |  |  | sq. ft. | 92% | 0 | 0 | 100% | 0 | 0
Enter total area of in-slab snowmelt less the exempt area.
| (1c) Non-Exempt In-Slab Electric Snowmelt: |  |  |  |  | sq. ft. | 100% | 0 | 0 | 100% | 0 | 0
Enter total area of in-slab snowmelt less the exempt area.
| 2. Outdoor Electric Heat Mats: |  |  |  | 0 | Watts
Calculated - Total watts of proposed heat mats.
| (2a) Exempt Heat Mats: |  |  |  |  | Watts
Enter watts of exempt electrical heat mats COA to verify.
| (2b) Non-Exempt Heat Mats: |  |  |  |  | Watts | 100% | 0 | 0 | 100% | 0 | 0
Enter total wattage of heat mats less the exempt wattage.
| 3. Outdoor Spa: |  |  |  | 0 | sq. ft.
Calculated - Total area of proposed spa and heat source efficiency.
| (3a) Exempt Spa: |  |  |  |  | sq. ft.
Enter total area of exempt spa.COA to verify.
| (3b) Non-Exempt Spa: |  |  |  |  | sq. ft. | 92% | 0 | 0 | 100% | 0 | 0
Enter total area of spa (water surface)
| 4. Outdoor Pool: |  |  |  |  | sq. ft. | 92% | 0 | 0 | 100% | 0 | 0
Enter total area of proposed pool (water surface).
| 5. Heat Tape: |  |  |  | 0 | Watts
Calculated - Total watts of proposed heat tape/trace.
| (5a) Exempt Heat Tape: |  |  |  |  | Watts
Enter watts of exempt electrical heat tape/trace (1kw max) COA to verify.
| (5b) Non-Exempt Heat Tape: |  |  |  |  | Watts | 100% | 0 | 0 | 100% | 0 | 0
Enter total wattage of heat tape/trace less the exempt wattage.
| 6. Outdoor Electric Heaters: |  |  |  |  | Watts | 100% | 0 | 0 | 100% | 0 | 0
Enter watts of electricaly powered exterior heaters.
| 7. Outdoor Gas Fireplaces & Firepits: |  |  |  | 0 | Btu/hr |  | 0 | 0 | 100% | 0 | 0
Enter fireplace & firepit information on Fireplaces & Firepits tab
[7 empty] | Proposed Exterior Annual Energy Use Budget: | 0
[7 empty] | Existing to Remain Exterior Annual Energy Use Budget: | 0 | Existing to remain exterior energy uses must be included- use the RREMP-Existing tab to enter them.
[7 empty] | Total Exterior Annual Energy Use Budget: | 0
Cell will turn red if exterior annual energy use budget of 200,000,000 btu is exceeded; reduce proposed exterior energy use as needed.
Excludes exempt uses.
[10 empty] | Exterior Energy RREMP Payment Total: | 0 | 0
2. Interior Energy Use Calculations
[8 empty] | Annual Use BTU | Full Offset kW |  | Offset required
| Application | [8 empty] | % Offset | PV kW | Payment in lieu
| 1. Indoor Gas Fireplaces: |  |  |  | 0 | Btu/hr |  | 0 | 0 | 100% | 0 | 0
Enter fireplace information on Fireplaces & Firepits tab
[10 empty] | Interior Energy RREMP Payment Total: | 0 | 0
3. On-site Renewable Credits
Offset Applied
| Supplemental Energy Sources (options for on-site offset of projected energy consumption) | [9 empty] | equiv PV kW | Credit applied
| 1.GSHP (Ground Source Heat Pump) |  |  |  |  | Btu | 0 |  |  |  | 0 | 0
From GSHP Btu capacity on GSHP tab. Complete and submit that sheet.
| 2. ASHP (Air Source Heat Pump) |  |  |  |  | Btu | 0 |  |  |  | 0 | 0
From ASHP Btu capacity on ASHP tab. Complete and submit that sheet.
| 3. SHW (Solar Hot Water) |  |  |  |  | sq. ft. | 0 |  |  |  | 0 | 0
Use installed panel area.
| 4. PV (to be installed on site) |  |  |  |  | kW | 0 |  |  |  | 0 | 0 | (note: this will not populate until you enter an energy use to be offset. Offset is applied to CREMP first)
From PV Generation tab. Complete and submit that sheet.
| 5. Alternative Renewable Energy Source | [9 empty] | 0 | 0
From Alt Energy Source tab. Complete and submit that sheet.
[10 empty] | Supplemental Energy Credit Total: | 0 | 0
4. Total RREMP Payment:
[11 empty] | PV kW | Payment in lieu
| Total Exterior and Interior Energy (Sections 1 & 2 above): | [9 empty] | 0 | 0
| Total On-site Mitigation (Section 3 above): | [9 empty] | 0 | 0
[10 empty] | Prorated Credit for "Existing to be Removed": |  | 0 | Credit calculated on the RREMP-Existing tab
|  | Prepared by: | [7 empty] | Amount previously paid on this project: |  | 0 | If this is a change order and $ was paid on an earlier permit for this project, enter that amount here.
|  | email | [7 empty] | Total RREMP Due: |  | 0 | (or add | 0 | kW of PV)
phone
COA reviewer:

## RREMP-Existing
City of Aspen | [13 empty] | Legend:
Existing Residential | [14 empty] | User input cell.
RREMP Calculation | [14 empty] | Output cell, not adjustable.
Version 1.9 (4/15/2025) | [11 empty] | Complete and submit this page for Residential projects with existing exterior energy uses. |  |  | COA input cell.
Project Address:
Permit Number:
List permit number of proposed energy uses followed by those associated with existing exterior energy uses.
Relevant Sheet Number(s):
List all drawing sheets containing REMP information.
Current REMP Application Date: |  |  |  | 2025-05-13
Enter date in mm/dd/yyyy format. City of Aspen will revise to the official permit submittal date for the new permit
Use this tab for Residential projects (Group R2 & R3, 3 stories or less) or for residential portions of mixed used buildings.
1. Enter ALL existing to remain exterior energy uses on the site. Existing to remain exterior energy uses are NOT included in fee calculations, but DO count towards the Exterior Annual Energy Use Budget.
2. Enter existing to be removed or replaced exterior energy uses. Exterior energy uses to be relocated on site are considered "existing to be removed" and will receive a prorated credit. Removed energy uses are not counted towards the Exterior Annual Energy Use Budget. To get credit for existing uses, you will need to document when the use was legally installed. Credit is prorated on a 20 year basis (if energy use was CO'd greater than 20 years ago, no credit will be given; if 10 years ago, 50% credit will be given).
a. Enter the "original installation" amount of energy use installed. Documentation required: provide old REMP worksheet or approved REMP plans.
b. Enter the amount of that energy which is to be removed, replaced, or relocated as "existing to be removed". If replacing or relocating, also enter as 'new' on the primary REMP tab.
c. Enter the REMP payment option payment amount ($) that was made in the past for the "existing to be removed" energy. Documentation required: provide old REMP worksheet or receipt.
d. Enter the date of Certificate of Occupancy (CO) or Letter of Completion (LOC) for the "existing to be removed" energy. Documentation required: provide CO or LOC.
e. Enter the date you anticipate applying for this permit in the 'Current REMP Application Date' field above. This date may be changed to be the actual date of permit application acceptance by city staff.
1. Exterior Energy Use Calculations |  |  |  |  | Annual BTU Exterior Energy Budget |  |  |  | Pro-rated Credit
[5 empty] | Existing to Remain |  |  | Annual Use BTU Budget | Original Installation |  | Existing to be Removed |  | Original Payment in lieu
| Application | [5 empty] | Efficiency | [5 empty] | Amount | CO or LOC Date |  | Prorated Credit
| 1. In-Slab Snowmelt |  |  |  | 0 | sq. ft. |  |  | 0 | sq. ft. | 0 |  |  | mm/dd/yyyy
Calculated - Total area of proposed in-slab snowmelt and heat source efficiency.
| (1a) Exempt In-Slab Snowmelt: |  |  |  | 0 | sq. ft. |  |  | 0 | sq. ft. | 0
Enter area of exempt in-slab snowmelt. COA to verify.
| (1b) Non-Exempt In-Slab Gas Snowmelt: |  |  |  | 0 | sq. ft. | 92% | 0 | 0 | sq. ft. | 0 |  | 0 |  |  | 0
Enter total area of in-slab snowmelt less the exempt area.
| (1c) Non-Exempt In-Slab Electric Snowmelt: |  |  |  | 0 | sq. ft. | 100% | 0 | 0 | sq. ft. | 0 |  | 0 |  |  | 0
Enter total area of in-slab snowmelt less the exempt area.
| 2. Outdoor Electric Heat Mats: |  |  |  | 0 | Watts |  |  | 0 | Watts | 0
Calculated - Total watts of proposed heat mats.
| (2a) Exempt Heat Mats: |  |  |  | 0 | Watts |  |  | 0 | Watts | 0
Enter watts of exempt electrical heat mats COA to verify.
| (2b) Non-Exempt Heat Mats: |  |  |  | 0 | Watts | 100% | 0 | 0 | Watts | 0 |  | 0 |  |  | 0
Enter total wattage of heat mats less the exempt wattage.
| 3. Outdoor Spa: |  |  |  | 0 | sq. ft. |  |  | 0 | sq. ft. | 0
Calculated - Total area of proposed spa and heat source efficiency.
| (3a) Exempt Spa: |  |  |  | 0 | sq. ft. |  |  | 0 | sq. ft. | 0
Enter total area of exempt spa. COA to verify.
| (3b) Non-Exempt Spa: |  |  |  | 0 | sq. ft. | 92% | 0 | 0 | sq. ft. | 0 |  | 0 |  |  | 0
Enter total area of spa (water surface).
| 4. Outdoor Pool: |  |  |  | 0 | sq. ft. | 92% | 0 | 0 | sq. ft. | 0 |  | 0 |  |  | 0
Enter total area of proposed pool (water surface).
| 5. Heat Tape: |  |  |  | 0 | Watts |  |  | 0 | Watts | 0
Calculated - Total watts of proposed heat tape/trace.
| (5a) Exempt Heat Tape: |  |  |  | 0 | Watts |  |  | 0 | Watts | 0
Enter watts of exempt electrical heat tape/trace (1kw max) COA to verify.
| (5b) Non-Exempt Heat Tape: |  |  |  | 0 | Watts | 100% | 0 | 0 | Watts | 0 |  | 0 |  |  | 0
Enter total wattage of heat tape/trace less the exempt wattage.
| 6. Outdoor Electric Heaters: |  |  |  | 0 | Watts | 100% | 0 | 0 | Watts | 0 |  | 0 |  |  | 0
Enter watts of electricaly powered exterior heaters.
| 7. Outdoor Gas Fireplaces & Firepits: |  |  |  | 0 | Btu/hr |  | 0 | 0 | Btu/hr | 0 |  | 0 |  |  | 0
Enter total fireplace & firepit BTUs.
| 8. Indoor Gas Fireplaces: | [7 empty] | 0 | Btu/hr | 0 |  | 0 |  |  | 0
Enter total fireplace & firepit BTUs.
[7 empty] | Existing to Remain Exterior Annual Energy Use Budget: | 0 | [6 empty] | Existing to be Removed Exterior Annual Energy Credit: | 0
Cell will turn red if exterior annual energy use budget is exceeded, reduce proposed exterior enegry use as needed. Exempt uses are not included.
Prepared by:
email
phone
COA reviewer:

## CREMP
City of Aspen | [13 empty] | Legend:
Commercial Projects | [14 empty] | User input cell.
CREMP Calculation | [14 empty] | Output cell, not adjustable.
Version 1.9 (4/15/2025) | [10 empty] | Complete and submit this page for Commercial projects. |  |  |  | COA input cell.
Project Address:
Permit Number:
Relevant Sheet Number(s):
List all drawing sheets containing REMP information.
Use this tab for Commercial projects (and Group R2 & R3, 4 stories or greater) or for commercial portions of mixed used buildings.
1. Enter all new exterior energy uses on the site
If existing energy uses are being replaced or relocated enter those uses in this tab as new and also enter them in the REMP-Existing tab under 'existing to be removed.' To receive credit for existing to be replaced or relocated energy uses, use the REMP-Existing tab.
Exempt energy uses: The following energy uses may be entered as 'exempt' but you must demonstrate how this exemption is met (subject to approval by the building official).
In-Slab Snowmelt and Outdoor Electric Heat Mats:
1. A nine square foot portion of emergency escape and rescue window wells is exempt.
2. Accessible routes as defined by IBC section 1104.1 and 1104.2 and limited to 48” in width is exempt.
3. Sidewalks serving buildings or portions of buildings that are not residential buildings in the City Right of Way limited to 48” in width
Outdoor spa:
1. A maximum of (1) portable spa per property with a water surface area of not more than 64 square feet is exempt.
Heat tape including roof and gutter deicing systems and exterior piping:
1. Up to 1000 watts are exempt.
2. Enter all new interior fireplaces.
3. Use the appropriate tabs to enter renewable energy credits. Solar hot water system square footage is entered here.
4. Energy offset amounts are totaled here, along with total credits. Credit received from existing to be removed or replaced systems as calculated in the REMP-Exisitng tab is accounted for here. If you made a payment in lieu earlier in this project, enter that amount in "amont previously paid."
1. Exterior Energy Use Calculations
[8 empty] | Full Offset kW |  | Offset required
| Application | [5 empty] | Efficiency |  | % Offset | PV kW | Payment in lieu
| 1. In-Slab Snowmelt |  |  |  | 0 | sq. ft.
Calculated - Total area of proposed in-slab snowmelt and heat source efficiency.
| (1a) Exempt In-Slab Snowmelt: |  |  |  |  | sq. ft.
Enter area of exempt in-slab snowmelt. COA to verify.
| (1b) Non-Exempt In-Slab Gas Snowmelt: |  |  |  |  | sq. ft. | 92% | 0 | 100% | 0 | 0
Enter total area of in-slab snowmelt less the exempt area.
| (1c) Non-Exempt In-Slab Electric Snowmelt: |  |  |  |  | sq. ft. | 100% | 0 | 100% | 0 | 0
Enter total area of in-slab snowmelt less the exempt area.
| 2. Outdoor Electric Heat Mats: |  |  |  | 0 | Watts
Calculated - Total watts of proposed heat mats.
| (5a) Exempt Heat Mats: |  |  |  |  | Watts
Enter watts of exempt electrical heat mats COA to verify.
| (5b) Non-Exempt Heat Mats: |  |  |  |  | Watts | 100% | 0 | 100% | 0 | 0
Enter total wattage of heat mats less the exempt wattage.
| 3. Outdoor Spa: |  |  |  | 0 | sq. ft.
Calculated - Total area of proposed spa and heat source efficiency.
| (2a) Exempt Spa: |  |  |  |  | sq. ft.
Enter total area of exempt spa. COA to verify.
| (2b) Non-Exempt Spa: |  |  |  |  | sq. ft. | 92% | 0 | 100% | 0 | 0
Enter total area of spa (water surface).
| 4. Outdoor Pool: |  |  |  |  | sq. ft. | 100% | 0 | 100% | 0 | 0
Enter total area of proposed pool (water surface).
| 5. Heat Tape: |  |  |  | 0 | Watts
Calculated - Total watts of proposed heat tape/trace.
| (4a) Exempt Heat Tape: |  |  |  |  | Watts
Enter watts of exempt electrical heat tape/trace (1kw max).
| (4b) Non-Exempt Heat Tape: |  |  |  |  | Watts | 100% | 0 | 100% | 0 | 0
Enter total wattage of heat tape/trace less the exempt wattage.
| 6. Outdoor Electric Heaters: |  |  |  |  | Watts | 100% | 0 | 100% | 0 | 0
Enter watts of permanently installed electricaly powered exterior heaters.
| 7. Temporary Outdoor Electric Heaters: |  |  |  |  | Watts | 100% | 0 | 100% | 0 | 0
Enter watts of electricaly powered exterior heaters.
For uses not exceeding 180 days
| 8. Outdoor Gas Fireplaces & Firepits: |  |  |  | 0 | Btu/hr |  | 0 | 100% | 0 | 0
Enter fireplace & firepit information on Fireplaces & Firepits tab
[9 empty] | Exterior Energy CREMP Payment Total: | 0 | 0
2. Interior Energy Use Calculations
[8 empty] | Full Offset kW |  | Offset required
| Application | [7 empty] | % Offset | PV kW | Payment in lieu
| 1. Indoor Gas Fireplaces: |  |  |  | 0 | Btu/hr |  | 0 | 100% | 0 | 0
Enter fireplace information on Fireplaces & Firepits tab
[9 empty] | Interior Energy CREMP Payment Total: | 0 | 0
3. On-site Renewable Credits
Offset Applied
| Supplemental Energy Sources (options for on-site offset of projected energy consumption) | [8 empty] | equiv PV kW | Credit applied
| 1.GSHP (Ground Source Heat Pump) |  |  |  |  | Btu | 0 |  |  | 0 | 0
From GSHP Btu capacity on GSHP tab. Complete and submit that sheet.
| 2. ASHP (Air Source Heat Pump) |  |  |  |  | Btu | 0 |  |  | 0 | 0
From ASHP Btu capacity on ASHP tab. Complete and submit that sheet.
| 3. SHW (Solar Hot Water) |  |  |  |  | sq. ft. | 0 |  |  | 0 | 0
Use installed panel area.
| 4. PV (to be installed on site) |  |  |  |  | kW | 0 |  |  | 0 | 0 | (note: this will not populate until you enter an energy use to be offset)
From PV Generation tab. Complete and submit that sheet.
| 5. Alternative Renewable Energy Source | [8 empty] | 0 | 0
From Alt Energy Source tab. Complete and submit that sheet.
[9 empty] | Supplemental Energy Credit Total: | 0 | 0
4. Total CREMP Payment:
[10 empty] | PV kW | Payment in lieu
| Total Exterior and Interior Energy (Sections 1 & 2 above): | [8 empty] | 0 | 0
| Total On-site Mitigation (Section 2 above): | [8 empty] | 0 | 0
[9 empty] | Prorated Credit for "Existing to be Removed": |  | 0 | Credit calculated on the CREMP-Existing tab
[9 empty] | Amount previously paid on this project: |  | 0 | If this is a change order and $ was paid on an earlier permit for this project, enter that amount here.
|  | Prepared by: | [6 empty] | Total CREMP Due: |  | 0 | (or add | 0 | kW of PV)
email
phone
COA reviewer:

## CREMP-Existing
City of Aspen | [7 empty] | Legend:
Existing Commercial | [8 empty] | User input cell.
CREMP Calculation | [8 empty] | Output cell, not adjustable.
Version 1.9 (4/15/2025) |  |  | Complete and submit this page for Commercial projects with existing exterior energy uses. | [5 empty] | COA input cell.
Project Address:
Permit Number:
List permit number of proposed energy uses followed by those associated with existing exterior energy uses.
Relevant Sheet Number(s):
List all drawing sheets containing REMP information.
Current REMP Application Date: |  |  | 2025-05-13
Enter date in mm/dd/yyyy format. City of Aspen will revise to the official permit submittal date for the new permit
Use this tab for Commercial projects (and Group R2 & R3, 4 stories or greater) or for commercial portions of mixed used buildings.
1. Enter existing to be removed or replaced exterior energy uses. Exterior energy uses to be relocated on site are considered "existing to be removed" and will receive a prorated credit. To get credit for existing uses, you will need to document when the use was legally installed. Credit is prorated on a 20 year basis (if energy use was CO'd greater than 20 years ago, no credit will be given; if 10 years ago, 50% credit will be given).
a. Enter the "original installation" amount of energy use installed. Documentation required: provide old REMP worksheet or approved REMP plans.
b. Enter the amount of that energy which is to be removed, replaced, or relocated as "existing to be removed". If replacing or relocating, also enter as 'new' on the primary REMP tab.
c. Enter the REMP payment option payment amount ($) that was made in the past for the "existing to be removed" energy. Documentation required: provide old REMP worksheet or receipt.
d. Enter the date of Certificate of Occupancy (CO) or Letter of Completion (LOC) for the "existing to be removed" energy. Documentation required: provide CO or LOC.
e. Enter the date you anticipate applying for this permit in the 'Current REMP Application Date' field above. This date may be changed to be the actual date of permit application acceptance by city staff.
1. Exterior Energy Use Calculations
|  |  |  | Original Installation |  | Existing to be Removed | Original Payment in lieu
| Application | [5 empty] | Amount | CO or LOC Date |  | Prorated Credit
| 1. In-Slab Snowmelt |  |  | 0 | sq. ft. | 0 |  | mm/dd/yyyy
Calculated - Total area of proposed in-slab snowmelt and heat source efficiency.
| (1a) Exempt In-Slab Snowmelt: |  |  | 0 | sq. ft. | 0
Enter area of exempt in-slab snowmelt. COA to verify.
| (1b) Non-Exempt In-Slab Gas Snowmelt: |  |  | 0 | sq. ft. | 0 | 0 |  |  | 0
Enter total area of in-slab snowmelt less the exempt area.
| (1c) Non-Exempt In-Slab Electric Snowmelt: |  |  | 0 | sq. ft. | 0 | 0 |  |  | 0
Enter total area of in-slab snowmelt less the exempt area.
| 2. Outdoor Electric Heat Mats: |  |  | 0 | Watts | 0
Calculated - Total watts of proposed heat mats.
| (2a) Exempt Heat Mats: |  |  | 0 | Watts | 0
Enter watts of exempt electrical heat mats COA to verify.
| (2b) Non-Exempt Heat Mats: |  |  | 0 | Watts | 0 | 0 |  |  | 0
Enter total wattage of heat mats less the exempt wattage.
| 3. Outdoor Spa: |  |  | 0 | sq. ft. | 0
Calculated - Total area of proposed spa and heat source efficiency.
| (3a) Exempt Spa: |  |  | 0 | sq. ft. | 0
Enter total area of exempt spa. COA to verify.
| (3b) Non-Exempt Spa: |  |  | 0 | sq. ft. | 0 | 0 |  |  | 0
Enter total area of spa (water surface).
| 4. Outdoor Pool: |  |  | 0 | sq. ft. | 0 | 0 |  |  | 0
Enter total area of proposed pool (water surface).
| 5. Heat Tape: |  |  | 0 | Watts | 0
Calculated - Total watts of proposed heat tape/trace.
| (5a) Exempt Heat Tape: |  |  | 0 | Watts | 0
Enter watts of exempt electrical heat tape/trace (1kw max) COA to verify.
| (5b) Non-Exempt Heat Tape: |  |  | 0 | Watts | 0 | 0 |  |  | 0
Enter total wattage of heat tape/trace less the exempt wattage.
| 6. Outdoor Electric Heaters: |  |  | 0 | Watts | 0 | 0 |  |  | 0
Enter watts of electricaly powered exterior heaters.
| 7. Outdoor Gas Fireplaces & Firepits: |  |  | 0 | Btu/hr | 0 | 0 |  |  | 0
Enter total fireplace & firepit BTUs (input BTUS).
| 8. Indoor Gas Fireplaces: |  |  | 0 | Btu/hr | 0 | 0 |  |  | 0
Enter total fireplace & firepit BTUs (input BTUs).
[9 empty] | Existing to be Removed Exterior Annual Energy Credit: | 0
Cell will turn red if exterior annual energy use budget is exceeded, reduce proposed exterior enegry use as needed. Exempt uses are not included.
Prepared by:
email
phone
COA reviewer:

## Fireplaces & Firepits
City of Aspen
Gas Fireplace and Firepit Cerification | [10 empty] | Legend:
Version 1.9 (4/15/2025) | [11 empty] | User input cell.
[9 empty] | Complete this page for projects installing gas fireplaces and firepits |  |  | Output cell, not adjustable.
COA input cell.
Project Address:
Permit Number:
Enter information for each fireplace and firepit. Fireplaces that serve residential occupancies and invidivual hotel rooms should be listed under residential.
Fireplaces serving commercial, including hotel common spaces, should be listed under commercial.
Interior: Enter fireplace BTUs (input BTUs). Direct vent units only.
Exterior: Enter fireplace and firepit BTUs (input BTUs).
If you need more rows, contact the Builder of the Day at builderoftheday@gmail.com
Residential (RREMP)
Interior: | Manufacturer |  | Model | Location(s) | Number of fireplace units | Max. Btuh input rating | New or Existing to Remain | Existing Total Btuh | New Total Btuh
Btu/hr
Btu/hr
Btu/hr
Btu/hr
Btu/hr
Btu/hr
|  |  |  | Total number of interior fireplaces: | 0 |  | Total Interior Capacity: | 0 | 0 | Btu/hr
Exterior: | Manufacturer |  | Model | Location(s) | Number of fireplace units | Btuh input rating | New or Existing to Remain | Existing Total Btuh | New Total Btuh
Btu/hr
Btu/hr
Btu/hr
Btu/hr
Btu/hr
Btu/hr
|  |  |  | Total number of exterior fireplaces and firepits: | 0 |  | Total Exterior Capacity: | 0 | 0 | Btu/hr
Commercial (CREMP)
Interior: | Manufacturer |  | Model | Location(s) | Number of fireplace units | Btuh input rating | New or Existing to Remain | Existing Total Btuh | New Total Btuh
Btu/hr
Btu/hr
Btu/hr
Btu/hr
Btu/hr
Btu/hr
|  |  |  | Total number of interior fireplaces: | 0 |  | Total Interior Capacity: | 0 | 0 | Btu/hr
Exterior: | Manufacturer |  | Model | Location(s) | Number of fireplace units | Btuh input rating | New or Existing to Remain | Existing Total Btuh | New Total Btuh
Btu/hr
Btu/hr
Btu/hr
Btu/hr
Btu/hr
Btu/hr
|  |  |  | Total number of exterior fireplaces and firepits: | 0 |  | Total Exterior Capacity: | 0 | 0 | Btu/hr
Prepared by:
email
phone
COA reviewer:

## PV Generation
City of Aspen
PV Array Input Worksheet |  |  | Legend:
Version 1.9 (4/15/2025) |  | Complete and submit this page for project's PV renewable energy systems.
User input cell.
Project Address: |  |  |  | Output cell, not adjustable.
Permit Number: |  |  |  | COA input cell.
Relevant Sheet Number(s):
Use this tab to determine output of PV array on the site.
There are options for up to 4 unique arrays
For each array provide the following:
1. Orientation of the array in relation to south, east, etc. (see graphic below for explanation)
2. Pitch of the array from horizontal. If a free standing or racked array is used, input equivalent roof pitch.
3. Size of the array in kW.
4. Provide if the array and roof are expected to shed snow.
Example Orientation angles:
Array 1
Orientation of Array | S
Pitch of Array |  | /12
Size of array |  | kW
Does array shed snow |  | Choose YES if pitch is 7/12 or steeper and roof DOES NOT have snow fences or a roof surface that prohibits snow shed
Annual Generation | 0 | kWh/yr
Array 2
Orientation of Array | S
Pitch of Array |  | /12
Size of array |  | kW
Does array shed snow |  | Choose YES if pitch is 7/12 or steeper and roof DOES NOT have snow fences or a roof surface that prohibits snow shed
Annual Generation | 0 | kWh/yr
Array 3
Orientation of Array | S
Pitch of Array |  | /12
Size of array |  | kW
Does array shed snow |  | Choose YES if pitch is 7/12 or steeper and roof DOES NOT have snow fences or a roof surface that prohibits snow shed
Annual Generation | 0 | kWh/yr
Array 4
Orientation of Array | S
Pitch of Array |  | /12
Size of array |  | kW
Does array shed snow |  | Choose YES if pitch is 7/12 or steeper and roof DOES NOT have snow fences or a roof surface that prohibits snow shed
Annual Generation | 0 | kWh/yr
Array 5
Orientation of Array | S
Pitch of Array |  | /12
Size of array |  | kW
Does array shed snow |  | Choose YES if pitch is 7/12 or steeper and roof DOES NOT have snow fences or a roof surface that prohibits snow shed
Annual Generation | 0 | kWh/yr
Array 6
Orientation of Array | S
Pitch of Array |  | /12
Size of array |  | kW
Does array shed snow |  | Choose YES if pitch is 7/12 or steeper and roof DOES NOT have snow fences or a roof surface that prohibits snow shed
Annual Generation | 0 | kWh/yr
Array 7
Orientation of Array | S
Pitch of Array |  | /12
Size of array |  | kW
Does array shed snow |  | Choose YES if pitch is 7/12 or steeper and roof DOES NOT have snow fences or a roof surface that prohibits snow shed
Annual Generation | 0 | kWh/yr
Array 8
Orientation of Array | S
Pitch of Array |  | /12
Size of array |  | kW
Does array shed snow |  | Choose YES if pitch is 7/12 or steeper and roof DOES NOT have snow fences or a roof surface that prohibits snow shed
Annual Generation | 0 | kWh/yr
Total Array Size Intalled | 0 | kW
Equivalent Array Size | 0 | kW
Prepared by:
email
phone
COA reviewer:

## ASHP
City of Aspen
Air Source Heat Pump Cerification | [9 empty] | Legend:
Version 1.9 (4/15/2025) | [10 empty] | User input cell.
[9 empty] | Complete this page for projects using air source heat pump systems. |  | Output cell, not adjustable.
COA input cell.
Project Address:
Permit Number:
1. ASHP System Design Specifications
Enter information for each air source heat pump. Heat pumps that serve residential occupancies should be listed under residential. Heat pumps serving commercial should be listed under commercial.
Coefficient of Performance of the system must be at least 1.8 at an outdoor air temperature (OAT) of 5°F as per Air Conditioning, Heating, & Refrigeration Institute (AHRI) Institute.
Residential: | Manufacturer |  | Model |  | Heating Capacity at 5°F OAT (btus) |  | COP at 5 °F OAT. Must be 1.8 or greater
[6 empty] | Btu/hr |  | Cells will turn red if COP is less than 1.8 at 5°F OAT
Btu/hr
Btu/hr
Btu/hr
Btu/hr
Btu/hr
Btu/hr
Btu/hr
|  |  |  | Total Capacity (RREMP): | 0 | Btu/hr
[6 empty] | Area Weighted COP: | 0
Commercial: | Manufacturer |  | Model |  | Heating Capacity at 5°F OAT (btus) |  | COP at 5 °F OAT. Must be 1.8 or greater
[6 empty] | Btu/hr |  | Cells will turn red if COP is less than 1.8 at 5°F OAT
Btu/hr
Btu/hr
Btu/hr
Btu/hr
Btu/hr
Btu/hr
Btu/hr
Btu/hr
Btu/hr
Btu/hr
Btu/hr
|  |  |  | Total Capacity (CREMP): | 0 | Btu/hr
[6 empty] | Area Weighted COP: | 0
Prepared by:
email
phone
COA reviewer:

## GSHP
City of Aspen
Ground Source Heat Pump Cerification | [8 empty] | Legend:
Version 1.9 (4/15/2025) | [9 empty] | User input cell.
[8 empty] | Complete this page for projects using ground source heat pump systems. |  | Output cell, not adjustable.
Project Address:
Permit Number:
1. Please list the following information
Agency
|  |  | Designer Certification: | AEE |  | CGD number:
|  |  | Installer Accreditation: | IGSHPA |  | Number:
Division of Water Resources Permit:
2. GSHP System Design Specifications
[5 empty] | Number of Loops: | 0
[5 empty] | Depth of Loops: | 0 | ft.
[5 empty] | Total Length of Tubing: | 0 | ft.
[5 empty] | Total System Capacity @ 30°F ground loop EWT and 110°F load EWT: |  | Btu
|  |  |  | AHRI 330 or ISO 13256-1System Performance: |  |  | COP
Coefficient of Performance of the system must be at least 3 as per Air Conditioning, Heating, & Refrigeration Institute Standard performance method (AHRI 330) or ISO 13256-1 for closed loop earth-coupled heat pump systems (for hydronic systems use an output temperature of 110°F to the load side, and an inlet ground loop temperature of 30°F) or equivalent procedure.
3. Attach the following information with application.
A. GSHP unit performance sheets certified by AHRI 330 or ISO 13256-1 for all specified GSHP units, with
capacity at design conditions highlighted.
B. Designer Certification Sheets
D. Installer Certification Sheets
E. Division of Water Resource Permit
F. Plans prepared by IGSHPA certified designer or Professional Engineer showing planned configuration
of ground loop exchanger and heating/cooling plant with all equipment specified, pipe sizes called out
and a detailed Control Sequence of operation
Prepared by:
email
phone
COA reviewer:

## Alt Energy Source
City of Aspen
Alternative Energy Production Calculation |  |  |  | Legend:
Version 1.9 (4/15/2025) |  |  |  |  | User input cell.
|  |  | Complete and submit this page for projects using renewable energy systems other than PV. |  | Output cell, not adjustable.
Project Address:
Permit Number:
1. Energy Produced
Wind | 0 | kWhr/yr
Hydroelectric | 0 | kWhr/yr
Alternative | 0 | kWhr/yr
Total annual | 0 | kWhr/yr
Equivalent PV | 0 | kW
Discussion with, and approval from a COA building offfical is required for the use of this page.
Prepared by:
email
phone
COA reviewer:

## CoverSheet
RREMP |  |  | CREMP
Permit # |  |  | Permit #
Date | 2025-05-13 |  | Date | 2025-05-13
Snowmelt | 0 |  | Snowmelt | 0
Spa | 0 | 0 | Spa | 0 | 0
Pool | 0 |  | Pool | 0
Heat Tape | 0 |  | Heat Tape | 0
Heat Mats | 0 |  | Heat Mats | 0
Exterior Heaters | 0 |  | Exterior Heaters | 0
Exterior Fireplaces | 0 |  | Exterior Fireplaces | 0
Interior Fireplaces | 0 |  | Interior Fireplaces | 0
Relevant Sheets | 0 |  | Relevant Sheets | 0
Offset |  |  | Offset
Reviewed By: |  |  | Reviewed By:

## Background Calcs
Background Calculations for RREMP and CREMP submittal pages.
This page is for reference only. Values to be updated per Governing body when required. Click on individual cells to see formulas used.
Version 1.9 (4/15/2025)
This color cell is adjustable (by local Governing Body) to fit local jurisdiction choices for amount of offset and local cost of equipment installation.
This color cell is a calculated annual energy consumption used in REMP calculations.
PV Energy Cost Calcs | [6 empty] | Notes
| 3250 | $/kW of array |  |  |  |  | Approximate average cost of PV installation in Aspen.
| 1500 | kWh/yr per kW of array |  |  |  |  | NREL PVWatts estimated output (at optimum conditions for solar access, w/o derate for effects of snow)
| 20 | years (anticipated life of system) |  |  |  |  | Assumed system lifespan
| 30000 | kWh per kW for the life of system |  |  |  |  | kWh output of system over lifespan
| 0.10833 | $/kWh for life of system |  |  |  |  | Calculated installation cost per kWh output for life of the system
Energy cost used | 0.10833 | $/kWh |  |  |  |  | Installed onsite energy cost to offset external site energy
Time period used | 20 | yrs |  |  |  |  | Assumed system lifespan
"Temporary" time period used | 6 | months |  |  |  |  | Assumed system lifespan for temporary permits
Conversion of Btu/kWh | 3412 | [5 empty] | Standard conversion factor between Btu's and kW
GSHP COP minimum | 3 | [5 empty] | Minimum allowed GSHP COP
ASHP COP minimum | 1.8 | [5 empty] | Minimum allowed ASHP COP
Exterior Energy Use Budgets | Value | Units
Residential | 200000000 | Btu/yr per parcel
Commercial | n/a | Btu/yr per parcel
Exterior Energy Offset
Residential Exterior Energy | Energy Use | Units | Fee | % Offset | Adjusted | Units
Snowmelt | 82863 | Btu/ft2/yr | 52.6191 | 100% | 52.6191 | $/ft2 | See calculation description below.
Pool | 331451 | Btu/ft2/yr | 210.4759 | 100% | 210.4759 | $/ft2 | See calculation description below.
Spa | 428937 | Btu/ft2/yr | 272.3809 | 100% | 272.3809 | $/ft2 | See calculation description below.
Heat tape | 1.505 | kWh/W/yr | 3.2608 | 100% | 3.2608 | $/W | See calculation description below.
Electric heat mat | 2.525 | kWh/W/yr | 5.4708 | 100% | 5.4708 | $/W | See calculation description below.
Electric patio heaters | 0.35 | kWh/W/yr | 0.75833 | 100% | 0.75833 | $/W | See calculation description below.
Gas patio heaters | 350 | Btu/Btu/hr/yr | 0.22225 | 100% | 0.22225 | $/Btu | See calculation description below.
Gas fireplaces | 364 | Btu/Btu/hr/yr | 0.23114 | 100% | 0.23114 | $/Btu | See calculation description below.
Exterior Energy Offset
Commercial Exterior Energy | Energy Use | Units | Fee | % Offset | Adjusted | Units
Snowmelt | 146229 | Btu/ft2/yr | 92.8574 | 100% | 92.8574 | $/ft2 | See calculation description below.
Pool | 414314 | Btu/ft2/yr | 263.0951 | 100% | 263.0951 | $/ft2 | See calculation description below.
Spa | 428937 | Btu/ft2/yr | 272.3809 | 100% | 272.3809 | $/ft2 | See calculation description below.
Heat tape | 1.505 | kWh/W/yr | 3.2608 | 100% | 3.2608 | $/W | See calculation description below.
Electric heat mat | 2.525 | kWh/W/yr | 5.4708 | 100% | 5.4708 | $/W | See calculation description below.
Electric patio heaters | 1.01 | kWh/W/yr | 2.1883 | 100% | 2.1883 | $/W | See calculation description below.
Temporary electric patio heaters | 0.084167 | kWh/W/mo | 0.054708 | 100% | 0.054708 | $/W | Identical calculation as above, but over 6 month time frame.
Gas patio heaters | 1008 | Btu/Btuh/yr | 0.64009 | 100% | 0.64009 | $/Btu | See calculation description below.
Gas fireplaces | 2016 | Btu/Btuh/yr | 1.2802 | 100% | 1.2802 | $/Btu | See calculation description below.
Residential Interior Energy | Energy Use | Units | Fee | % Offset | Adjusted | Units
Gas fireplaces | 364 | Btu/Btuh/yr | 0.23114 | 100% | 0.23114 | $/Btu | See calculation description below.
Commercial Interior Energy | Energy Use | Units | Fee | % Offset | Adjusted | Units
Gas fireplaces | 2016 | Btu/Btuh/yr | 1.2802 | 100% | 1.2802 | $/Btu | See calculation description below.
Equipment Credit
Offset rates |  |  | Cost | % Credit | Adjusted | Units
GSHP |  |  | 7500 | 25% | 1875 | $/10,000 Btu installed capacity | Average installed system upgrade cost of $9,000 per ton of system capacity.
ASHP |  |  | 2500 | 25% | 625 | $/10,000 Btu installed capacity | Average installed system upgrade cost of $3,000 per ton of system capacity.
Residential SHW |  |  | 112.25 | 100% | 112.25 | $/ft2 of array | Average cost of SHW installation in City of Aspen, per sampling of local installers.
Commerical SHW |  |  | 112.25 | 100% | 112.25 | $/ft2 of array | Average cost of SHW installation in City of Aspen, per sampling of local installers.
PV |  |  | 3250 | 100% | 3250 | $/kw of array | Average cost of PV installation in City of Aspen, per sampling of local installers.
Exterior Energy Use Exemptions | Residential | Units | Commercial | Units |  | Notes
Snowmelt | n/a |  | n/a
Pool | n/a |  | n/a
Spa | n/a |  | n/a |  |  | Spas must comply with APSP-14 standards to qualify for exemptions.
Heat tape | n/a |  | n/a
Electric patio heaters | n/a |  | n/a
Gas patio heaters | n/a |  | n/a
Gas fireplaces | n/a |  | n/a
Exterior Energy Use Annual Calculations:
Residential Snowmelt:
Parameter | Value | [units] | Notes
Operational Load | 125 | [BTU/sf-hr] | Based on ASHRAE loads for Class 1: Residential & Light Commercial
Cleanup Load | 45 | [BTU/sf-hr] | Wirsbo design manual load for 22-25°F and 5MPH wind speed.
Run Time | 560 | [hrs] | Based on data collected by the Colorado Climate Center from 1980-1996.
Clean Up Time | 260 | [hrs] | Based on data collected by the Colorado Climate Center from 1980-1996.
Total Annual Load | 81.7 | [kBTU/sf-yr] | Energy consumed per year per square foot.
Commercial Snowmelt:
Parameter | Value | [units] | Notes
Operational Load | 175 | [BTU/sf-hr] | Based on ASHRAE loads for Class 2: Heavy Commercial
Cleanup Load | 45 | [BTU/sf-hr] | Wirsbo design manual load for 22-25°F and 5MPH wind speed.
Idle Load | 16 | [BTU/sf-hr] | Median hourly idle load: calculation performed with Gypsum - Eagle County Airport weather data.
Run Time | 560 | [hrs] | Based on data collected by the Colorado Climate Center from 1980-1996.
Clean Up Time | 260 | [hrs] | Based on data collected by the Colorado Climate Center from 1980-1996.
Idle Time | 2404 | [hrs] | Number of hours the Gypsum - Eagle County Airport weather file is below a 35°F slab idle temperature set point less clean up and run time.
Total Annual Load | 148.164 | [kBTU/sf-yr] | Energy consumed per year per square foot.
Residential Pool:
Parameter | Value | [units] | Notes
Day Use | 4 | [hrs] | Hours of use during day time. |  |  | Calulations were performed with the DOE the Energy Smart Pools software using weather data from Dillon, CO.
Night Use | 4 | [hrs] | Hours of use during night time.
Pool Set Point | 85 | [F] | Pool temperature set point.
Cover Insulation | 1.5 | [R value] | Thermal insulation value of bubble cover.
Wind Speed | 5 | [MPH] | Asssumed wind speed.
Total Annual Load | 332 | [kBTU/sf-yr] | Energy consumed per year per square foot.
Commercial Pool:
Parameter | Value | [units] | Notes
Day Use | 4 | [hrs] | Hours of use during day time. |  |  | Calulations were performed with the DOE the Energy Smart Pools software using weather data from Dillon, CO.
Seasonal Use | 10 | [months] | Months per year.
Pool Set Point | 82 | [F] | Pool temperature set point.
Pool Idle Set Point | 68 | [F] | Pool temperature set back.
Cover Insulation | 0.1 | [R value] | Thermal insulation value of vinyl cover
Transmittance | 75% | [%] | Visable transmittace of water.
Solar Exposure Factor | 80% | [%] | Asssumed solar exposure.
Pool Emissivity | 0.9 | [na] | Asssumed emissivity of pool.
Wind Speed | 5 | [MPH] | Asssumed wind speed.
Total Annual Load | 414 | [kBTU/sf-yr] | Energy consumed per year per square foot.
Spas (residential and commercial)
Parameter | Value | [units] | Notes
Day Use | 10 | [hrs] | Hours of use during day time. |  |  | Calulations were performed with the DOE the Energy Smart Pools software using weather data from Dillon, CO.
Night Use | 4 | [hrs] | Hours of use during night time.
Pool Set Point | 104 | [F] | Spa temperature set point.
Cover Insulation | 12 | [R value] | Thermal insulation value of spa cover
Wind Speed | 5 | [MPH] | Asssumed wind speed.
Total Annual Load | 429 | [kBTU/sf-yr] | Energy consumed per year per square foot.
Outdoor Gas Appliances:
Parameter | Fireplaces |  | Patio Heaters |  | [units] | Notes
Type | Residential | Commercial | Residential | Commercial
Number of heaters (input) | 1 | 1 | 1 | 1 |  | For example puposes only.
MBH (rated input) | 20 | 250 | 20 | 20 | [MBH] | For example puposes only.
MBH (total installed) | 20 | 250 | 20 | 20 | [MBH] | For example puposes only.
Day Use | 1 | 6 | 2 | 4 | [hrs] | Assumed hours per day, per committee meeting.
weeks/yr | 52 | 48 | 25 | 36 | [weeks] | Assumed weeks per year, per committee meeting.
hrs/yr | 364 | 2016 | 350 | 1008 | [hrs] | Run hours per year.
Annual energy consumption | 7280 | 504000 | 7000 | 20160 | [kBTU/yr] | Energy consumed per year.
Normalized annual energy consumption | 364 | 2016 | 350 | 1008 | [kBTU/yr/MBH] | Energy consumed per year per installed MBH.
Electric Patio Heaters:
Parameter | Electric Patio Heaters |  |  |  | [units] | Notes
Type | Residential | Commercial
Number of heaters (input) | 1 | 1 |  |  |  | For example puposes only.
W (rated input) | 6000 | 6000 |  |  | [Watts] | For example puposes only.
W (total installed) | 6000 | 6000 |  |  | [Watts] | For example puposes only.
Day Use | 2 | 4 |  |  | [hrs] | Assumed hours per day, per committee meeting.
weeks/yr | 25 | 36 |  |  | [weeks] | Assumed weeks per year, per committee meeting.
hrs/yr | 350 | 1008 |  |  | [hrs] | Run hours per year.
Annual energy consumption | 2100 | 6048 |  |  | [kW/yr] | Energy consumed per year.
Normalized annual energy consumption | 0.35 | 1.008 |  |  | [kW/yr/W] | Energy consumed per year per installed Watt.
Heat tape:
Self Regulating Heat Tape Annual Energy Model (Pitkin County) | [6 empty] | Notes
Model Assumptions | [6 empty] | These assumptions were used to run an hourly annual calculation in which, each Watt-Hour/foot of energy consumtion was calculated and summed. Calculation accounts for temperature shut-off above 40°F, seasonal, and nightly shutdowns per required controls.
Weather Data Location: |  |  | Aspen-Pitkin County Airport
Basis Product: |  |  | Chomalox SRF-RG
Output Temperature Adjustment (linear): |  |  | Watt-Hour=mT+b
Max Output (Watt/LF): |  |  | 8 | W
Max Output Temperature (Degrees F): |  |  | 32 | F
Reduced Output (Watt/LF): |  |  | 5 | W
Reduced Output Temperature (Degrees F): |  |  | 40 | F
Adjustment Variable (m): |  |  | -0.375
Adjustment Variable (b): |  |  | 20
Seasonal and Nighly Shut-Off
Control #1: |  | Temperature Regulating (OFF above 40 deg F)
Control #2: |  | Manual System Shut-off (April-1 thru November-1)
Control #3: |  | Timer Switch Shut-off (1800-0600)
Modeled Annual Energy Consumption per Linear Ft of Cable (kWh): |  |  | 12.04 |  | 1.505
|  |  | kWh/ft of cable/yr |  | kWh/yr/W |  | Energy consumed per year per installed Watt.
Heat mat:
Thermostat Controled Heat Mat Annual Energy Model (Pitkin County) | [6 empty] | Notes
Model Assumptions | [6 empty] | These assumptions were used to run an hourly annual calculation in which, each Watt-Hour/sf of energy consumtion was calculated and summed. Per the manufacturer's literature the mat is modeled as consuming full rated output when "ON". The mat is modeled as turning "ON" when outside air temperature drops below 35°F and as turning "OFF" when the outside air temperature increases above 50°F. Calculation accounts for seasonal and nightly shutdowns per required controls.
Weather Data Location: |  |  | Aspen-Pitkin County Airport
Basis Product: |  |  | HeatTrak (HTM series)
Max Output (Watt/sf): |  |  | 35 | W/sf
Auto OFF Temperature (Degrees F): |  |  | 50 | F
Auto ON Temperature (Degrees F): |  |  | 35 | F
Seasonal and Nighly Shut-Off
Control #1: |  | Temp ON/OFF Regulating
Control #2: |  | Manual System Shut-off (April-1 thru November-1)
Control #3: |  | Timer Switch Shut-off (2200-0600)
Modeled Annual Energy Consumption per Linear Ft of Cable (kWh): |  |  | 88.375 |  | 2.525
|  |  | kWh/sf of mat/yr |  | kWh/yr/W |  | Energy consumed per year per installed Watt.
Available Gas Combustion Thermal Efficiencies:
80%
81%
82%
83%
84%
85%
86%
87%
88%
89%
90%
91%
92%
93%
94%
95%
96%
97%
98%
99%
100%
Binary Y/N Validation:
YES
NO
New/Existing Validation:
Existing
New

## Solar Derate Calculations
Solar Electric generation derate calculations
This page is for Reference only. To quantify impacts of installation angle, orientation and snow sliding on annual production.
Roof Pitch Options |  | Roof Orientation Options |  |  |  | Snow Shed Options |  | Reductions
0 |  | 1 | 338-22 | N |  | No |  |  |  | Percent Reduction
1 |  | 2 | 23-67 | NE |  | Yes |  | Month | Month | Non-Shed | Shed
2 |  | 3 | 68-112 | E |  |  |  | Jan. | 1 | 75% | 15%
3 |  | 4 | 113-157 | SE |  |  |  | Feb. | 2 | 75% | 25%
4 |  | 5 | 158-202 | S |  |  |  | Mar | 3 | 50% | 10%
5 |  | 6 | 203-247 | SW |  |  |  | Apr | 4 | 35% | 5%
6 |  | 7 | 248-292 | W |  |  |  | May | 5 | 0% | 0%
7 |  | 8 | 293-337 | NW |  |  |  | Jun | 6 | 0% | 0%
8 | [7 empty] | Jul | 7 | 0% | 0%
9 |  | Note: If a free standing array, or racked array is used, input | [5 empty] | Aug | 8 | 0% | 0%
10 |  | equivalent roof pitch. | [5 empty] | Sep | 9 | 0% | 0%
11 | [7 empty] | Oct | 10 | 0% | 0%
12 | [7 empty] | Nov | 11 | 5% | 5%
[8 empty] | Dec | 12 | 35% | 15%
|  |  | Un-Reduced Month Output kWh. (Data imported from NREL PVWatts) | [12 empty] | Reduced for Snow with Shedding Month Output kWh | [12 empty] | Reduced for Snow without Shedding Month Output kWh
| Angle | Pitch | 1 | 2 | 3 | 4 | 5 | 6 | 7 | 8 | 9 | 10 | 11 | 12 | Total | 1 | 2 | 3 | 4 | 5 | 6 | 7 | 8 | 9 | 10 | 11 | 12 | Total | 1 | 2 | 3 | 4 | 5 | 6 | 7 | 8 | 9 | 10 | 11 | 12 | Total
| N | 0 | 63.6741 | 76.1316 | 123.0291 | 143.0647 | 162.9174 | 166.6389 | 144.0748 | 125.6133 | 111.818 | 92.3868 | 68.1974 | 54.5219 | 1332.0679 | 54.123 | 57.0987 | 110.7262 | 135.9115 | 162.9174 | 166.6389 | 144.0748 | 125.6133 | 111.818 | 92.3868 | 64.7875 | 46.3436 | 1272.4396 | 15.9185 | 19.0329 | 61.5146 | 92.9921 | 162.9174 | 166.6389 | 144.0748 | 125.6133 | 111.818 | 92.3868 | 64.7875 | 35.4392 | 1093.1339
| N | 1 | 54.4224 | 69.158 | 116.2186 | 139.2707 | 161.342 | 166.3938 | 143.2832 | 123.4 | 106.8595 | 84.2609 | 59.1869 | 46.3117 | 1270.1077 | 46.259 | 51.8685 | 104.5968 | 132.3072 | 161.342 | 166.3938 | 143.2832 | 123.4 | 106.8595 | 84.2609 | 56.2275 | 39.3649 | 1216.1633 | 13.6056 | 17.2895 | 58.1093 | 90.526 | 161.342 | 166.3938 | 143.2832 | 123.4 | 106.8595 | 84.2609 | 56.2275 | 30.1026 | 1051.3999
| N | 2 | 45.07 | 61.7868 | 108.6992 | 134.7581 | 158.9867 | 165.3187 | 141.8006 | 120.5768 | 101.2924 | 75.6003 | 50.034 | 38.1207 | 1202.0443 | 38.3095 | 46.3401 | 97.8293 | 128.0202 | 158.9867 | 165.3187 | 141.8006 | 120.5768 | 101.2924 | 75.6003 | 47.5323 | 32.4026 | 1154.0094 | 11.2675 | 15.4467 | 54.3496 | 87.5927 | 158.9867 | 165.3187 | 141.8006 | 120.5768 | 101.2924 | 75.6003 | 47.5323 | 24.7784 | 1004.5428
| N | 3 | 36.1567 | 54.2516 | 100.6205 | 129.6177 | 155.9074 | 163.4475 | 139.6652 | 117.2052 | 95.2264 | 66.6523 | 41.1628 | 30.472 | 1130.3853 | 30.7332 | 40.6887 | 90.5584 | 123.1368 | 155.9074 | 163.4475 | 139.6652 | 117.2052 | 95.2264 | 66.6523 | 39.1047 | 25.9012 | 1088.227 | 9.0392 | 13.5629 | 50.3102 | 84.2515 | 155.9074 | 163.4475 | 139.6652 | 117.2052 | 95.2264 | 66.6523 | 39.1047 | 19.8068 | 954.1793
| N | 4 | 28.3123 | 46.8674 | 92.2055 | 123.9941 | 152.2125 | 160.8682 | 136.9621 | 113.3899 | 88.8258 | 57.7601 | 33.1057 | 24.1352 | 1058.6389 | 24.0654 | 35.1506 | 82.985 | 117.7944 | 152.2125 | 160.8682 | 136.9621 | 113.3899 | 88.8258 | 57.7601 | 31.4504 | 20.515 | 1021.9794 | 7.0781 | 11.7169 | 46.1028 | 80.5962 | 152.2125 | 160.8682 | 136.9621 | 113.3899 | 88.8258 | 57.7601 | 31.4504 | 15.6879 | 902.6508
| N | 5 | 22.2007 | 39.9524 | 83.6143 | 117.9854 | 147.9935 | 157.67 | 133.7692 | 109.2094 | 82.201 | 49.2142 | 26.4489 | 19.6513 | 989.9101 | 18.8706 | 29.9643 | 75.2528 | 112.0861 | 147.9935 | 157.67 | 133.7692 | 109.2094 | 82.201 | 49.2142 | 25.1264 | 16.7036 | 958.0611 | 5.5502 | 9.9881 | 41.8071 | 76.6905 | 147.9935 | 157.67 | 133.7692 | 109.2094 | 82.201 | 49.2142 | 25.1264 | 12.7733 | 851.993
| N | 6 | 18.5225 | 33.9198 | 75.0848 | 111.7468 | 143.3852 | 153.9804 | 130.1998 | 104.783 | 75.5291 | 41.3859 | 21.8024 | 17.5839 | 927.9235 | 15.7441 | 25.4398 | 67.5763 | 106.1595 | 143.3852 | 153.9804 | 130.1998 | 104.783 | 75.5291 | 41.3859 | 20.7123 | 14.9463 | 899.8416 | 4.6306 | 8.4799 | 37.5424 | 72.6355 | 143.3852 | 153.9804 | 130.1998 | 104.783 | 75.5291 | 41.3859 | 20.7123 | 11.4296 | 804.6935
| N | 7 | 17.3006 | 29.159 | 66.8711 | 105.4217 | 138.5186 | 149.9292 | 126.366 | 100.2226 | 68.9797 | 34.6757 | 19.5463 | 17.4402 | 874.4308 | 14.7055 | 21.8692 | 60.184 | 100.1506 | 138.5186 | 149.9292 | 126.366 | 100.2226 | 68.9797 | 34.6757 | 18.569 | 14.8242 | 848.9944 | 4.3252 | 7.2897 | 33.4355 | 68.5241 | 138.5186 | 149.9292 | 126.366 | 100.2226 | 68.9797 | 34.6757 | 18.569 | 11.3361 | 762.1715
| N | 8 | 17.2028 | 26.0172 | 59.1806 | 99.125 | 133.5028 | 145.63 | 122.3633 | 95.6196 | 62.6856 | 29.4351 | 18.9737 | 17.4596 | 827.1953 | 14.6224 | 19.5129 | 53.2626 | 94.1688 | 133.5028 | 145.63 | 122.3633 | 95.6196 | 62.6856 | 29.4351 | 18.025 | 14.8407 | 803.6686 | 4.3007 | 6.5043 | 29.5903 | 64.4313 | 133.5028 | 145.63 | 122.3633 | 95.6196 | 62.6856 | 29.4351 | 18.025 | 11.3488 | 723.4367
| N | 9 | 17.2616 | 24.6275 | 53.3061 | 93.941 | 129.2525 | 141.9074 | 118.9385 | 91.7851 | 57.7103 | 26.3938 | 18.9668 | 17.4666 | 791.5573 | 14.6724 | 18.4706 | 47.9755 | 89.2439 | 129.2525 | 141.9074 | 118.9385 | 91.7851 | 57.7103 | 26.3938 | 18.0184 | 14.8466 | 769.2152 | 4.3154 | 6.1569 | 26.6531 | 61.0616 | 129.2525 | 141.9074 | 118.9385 | 91.7851 | 57.7103 | 26.3938 | 18.0184 | 11.3533 | 693.5464
| N | 10 | 17.3298 | 23.8734 | 46.1929 | 86.9819 | 123.3725 | 136.6568 | 114.1587 | 86.5724 | 51.3758 | 23.9328 | 19.0425 | 17.4651 | 746.9547 | 14.7303 | 17.905 | 41.5736 | 82.6328 | 123.3725 | 136.6568 | 114.1587 | 86.5724 | 51.3758 | 23.9328 | 18.0904 | 14.8453 | 725.8466 | 4.3324 | 5.9683 | 23.0965 | 56.5382 | 123.3725 | 136.6568 | 114.1587 | 86.5724 | 51.3758 | 23.9328 | 18.0904 | 11.3523 | 655.4473
| N | 11 | 17.3773 | 23.7154 | 41.3316 | 81.3202 | 118.4285 | 132.1614 | 110.1059 | 82.2696 | 46.6119 | 22.9618 | 19.0949 | 17.4556 | 712.8339 | 14.7707 | 17.7865 | 37.1984 | 77.2542 | 118.4285 | 132.1614 | 110.1059 | 82.2696 | 46.6119 | 22.9618 | 18.1401 | 14.8373 | 692.5262 | 4.3443 | 5.9288 | 20.6658 | 52.8581 | 118.4285 | 132.1614 | 110.1059 | 82.2696 | 46.6119 | 22.9618 | 18.1401 | 11.3462 | 625.8224
| N | 12 | 17.4162 | 23.6765 | 37.7565 | 75.9903 | 113.6204 | 127.7243 | 106.1365 | 78.1578 | 42.5644 | 22.6385 | 19.1373 | 17.4405 | 682.2591 | 14.8038 | 17.7574 | 33.9809 | 72.1908 | 113.6204 | 127.7243 | 106.1365 | 78.1578 | 42.5644 | 22.6385 | 18.1804 | 14.8244 | 662.5795 | 4.3541 | 5.9191 | 18.8783 | 49.3937 | 113.6204 | 127.7243 | 106.1365 | 78.1578 | 42.5644 | 22.6385 | 18.1804 | 11.3363 | 598.9037
| NE | 0 | 63.6741 | 76.1316 | 123.0291 | 143.0647 | 162.9174 | 166.6389 | 144.0748 | 125.6133 | 111.818 | 92.3868 | 68.1974 | 54.5219 | 1332.0679 | 54.123 | 57.0987 | 110.7262 | 135.9115 | 162.9174 | 166.6389 | 144.0748 | 125.6133 | 111.818 | 92.3868 | 64.7875 | 46.3436 | 1272.4396 | 15.9185 | 19.0329 | 61.5146 | 92.9921 | 162.9174 | 166.6389 | 144.0748 | 125.6133 | 111.818 | 92.3868 | 64.7875 | 35.4392 | 1093.1339
| NE | 1 | 57.3152 | 71.6618 | 118.6444 | 140.5863 | 162.5771 | 167.7208 | 145.4967 | 125.1927 | 108.8288 | 87.1735 | 62.1166 | 48.9119 | 1296.226 | 48.7179 | 53.7464 | 106.7799 | 133.557 | 162.5771 | 167.7208 | 145.4967 | 125.1927 | 108.8288 | 87.1735 | 59.0107 | 41.5751 | 1240.3769 | 14.3288 | 17.9155 | 59.3222 | 91.3811 | 162.5771 | 167.7208 | 145.4967 | 125.1927 | 108.8288 | 87.1735 | 59.0107 | 31.7928 | 1070.7408
| NE | 2 | 51.1302 | 66.9298 | 113.8107 | 137.4015 | 161.4104 | 167.8831 | 146.1613 | 124.1861 | 105.4329 | 81.8485 | 56.1235 | 43.39 | 1255.708 | 43.4606 | 50.1973 | 102.4297 | 130.5314 | 161.4104 | 167.8831 | 146.1613 | 124.1861 | 105.4329 | 81.8485 | 53.3173 | 36.8815 | 1203.7402 | 12.7825 | 16.7324 | 56.9054 | 89.311 | 161.4104 | 167.8831 | 146.1613 | 124.1861 | 105.4329 | 81.8485 | 53.3173 | 28.2035 | 1044.1744
| NE | 3 | 45.3011 | 62.1993 | 108.6641 | 133.633 | 159.4659 | 167.127 | 146.0543 | 122.6432 | 101.7484 | 76.6142 | 50.5326 | 38.3882 | 1212.3714 | 38.5059 | 46.6495 | 97.7977 | 126.9513 | 159.4659 | 167.127 | 146.0543 | 122.6432 | 101.7484 | 76.6142 | 48.006 | 32.63 | 1164.1935 | 11.3253 | 15.5498 | 54.332 | 86.8614 | 159.4659 | 167.127 | 146.0543 | 122.6432 | 101.7484 | 76.6142 | 48.006 | 24.9523 | 1014.68
| NE | 4 | 40.1688 | 57.6992 | 103.3725 | 129.496 | 156.865 | 165.5568 | 145.2508 | 120.671 | 97.9382 | 71.6943 | 45.5377 | 33.951 | 1168.2011 | 34.1435 | 43.2744 | 93.0352 | 123.0212 | 156.865 | 165.5568 | 145.2508 | 120.671 | 97.9382 | 71.6943 | 43.2608 | 28.8584 | 1123.5694 | 10.0422 | 14.4248 | 51.6862 | 84.1724 | 156.865 | 165.5568 | 145.2508 | 120.671 | 97.9382 | 71.6943 | 43.2608 | 22.0682 | 983.6306
| NE | 5 | 35.7982 | 53.5633 | 98.158 | 125.1103 | 153.73 | 163.324 | 143.861 | 118.3792 | 94.1201 | 67.1368 | 41.2724 | 30.3492 | 1124.8024 | 30.4285 | 40.1724 | 88.3422 | 118.8548 | 153.73 | 163.324 | 143.861 | 118.3792 | 94.1201 | 67.1368 | 39.2088 | 25.7968 | 1083.3545 | 8.9496 | 13.3908 | 49.079 | 81.3217 | 153.73 | 163.324 | 143.861 | 118.3792 | 94.1201 | 67.1368 | 39.2088 | 19.727 | 952.2278
| NE | 6 | 32.2578 | 49.9051 | 93.1617 | 120.6163 | 150.2454 | 160.6041 | 142.0214 | 115.8917 | 90.4267 | 63.0668 | 37.7266 | 27.4486 | 1083.3722 | 27.4192 | 37.4288 | 83.8455 | 114.5855 | 150.2454 | 160.6041 | 142.0214 | 115.8917 | 90.4267 | 63.0668 | 35.8403 | 23.3313 | 1044.7067 | 8.0645 | 12.4763 | 46.5808 | 78.4006 | 150.2454 | 160.6041 | 142.0214 | 115.8917 | 90.4267 | 63.0668 | 35.8403 | 17.8416 | 921.4602
| NE | 7 | 29.4714 | 46.7647 | 88.504 | 116.2334 | 146.5918 | 157.5551 | 139.8621 | 113.3622 | 86.9557 | 59.4638 | 34.8963 | 25.2893 | 1044.9496 | 25.0507 | 35.0735 | 79.6536 | 110.4217 | 146.5918 | 157.5551 | 139.8621 | 113.3622 | 86.9557 | 59.4638 | 33.1515 | 21.4959 | 1008.6375 | 7.3678 | 11.6912 | 44.252 | 75.5517 | 146.5918 | 157.5551 | 139.8621 | 113.3622 | 86.9557 | 59.4638 | 33.1515 | 16.438 | 892.2429
| NE | 8 | 27.3365 | 44.1188 | 84.2265 | 112.057 | 142.8907 | 154.3075 | 137.4933 | 110.8415 | 83.7166 | 56.3379 | 32.6621 | 23.684 | 1009.6724 | 23.236 | 33.0891 | 75.8038 | 106.4542 | 142.8907 | 154.3075 | 137.4933 | 110.8415 | 83.7166 | 56.3379 | 31.029 | 20.1314 | 975.331 | 6.8341 | 11.0297 | 42.1132 | 72.8371 | 142.8907 | 154.3075 | 137.4933 | 110.8415 | 83.7166 | 56.3379 | 31.029 | 15.3946 | 864.8252
| NE | 9 | 25.9741 | 42.2519 | 80.9684 | 108.7416 | 139.8412 | 151.5826 | 135.4464 | 108.782 | 81.2323 | 54.0709 | 31.1836 | 22.7124 | 982.7875 | 22.078 | 31.6889 | 72.8715 | 103.3045 | 139.8412 | 151.5826 | 135.4464 | 108.782 | 81.2323 | 54.0709 | 29.6245 | 19.3055 | 949.8285 | 6.4935 | 10.563 | 40.4842 | 70.6821 | 139.8412 | 151.5826 | 135.4464 | 108.782 | 81.2323 | 54.0709 | 29.6245 | 14.7631 | 843.5658
| NE | 10 | 24.5309 | 40.0883 | 76.979 | 104.5357 | 135.7659 | 147.7916 | 132.5688 | 106.0682 | 78.1107 | 51.3652 | 29.5848 | 21.6666 | 949.0558 | 20.8513 | 30.0662 | 69.2811 | 99.3089 | 135.7659 | 147.7916 | 132.5688 | 106.0682 | 78.1107 | 51.3652 | 28.1055 | 18.4166 | 917.7001 | 6.1327 | 10.0221 | 38.4895 | 67.9482 | 135.7659 | 147.7916 | 132.5688 | 106.0682 | 78.1107 | 51.3652 | 28.1055 | 14.0833 | 816.4518
| NE | 11 | 23.6316 | 38.5746 | 74.0262 | 101.2715 | 132.4687 | 144.6473 | 130.1365 | 103.883 | 75.7235 | 49.4565 | 28.5361 | 21.0631 | 923.4186 | 20.0869 | 28.9309 | 66.6236 | 96.2079 | 132.4687 | 144.6473 | 130.1365 | 103.883 | 75.7235 | 49.4565 | 27.1093 | 17.9036 | 893.1777 | 5.9079 | 9.6436 | 37.0131 | 65.8264 | 132.4687 | 144.6473 | 130.1365 | 103.883 | 75.7235 | 49.4565 | 27.1093 | 13.691 | 795.5069
| NE | 12 | 22.9437 | 37.3417 | 71.4886 | 98.3147 | 129.3874 | 141.6955 | 127.7953 | 101.8402 | 73.6091 | 47.8364 | 27.7198 | 20.5876 | 900.5602 | 19.5022 | 28.0063 | 64.3398 | 93.399 | 129.3874 | 141.6955 | 127.7953 | 101.8402 | 73.6091 | 47.8364 | 26.3338 | 17.4995 | 871.2445 | 5.7359 | 9.3354 | 35.7443 | 63.9046 | 129.3874 | 141.6955 | 127.7953 | 101.8402 | 73.6091 | 47.8364 | 26.3338 | 13.382 | 776.6
| E | 0 | 63.6741 | 76.1316 | 123.0291 | 143.0647 | 162.9174 | 166.6389 | 144.0748 | 125.6133 | 111.818 | 92.3868 | 68.1974 | 54.5219 | 1332.0679 | 54.123 | 57.0987 | 110.7262 | 135.9115 | 162.9174 | 166.6389 | 144.0748 | 125.6133 | 111.818 | 92.3868 | 64.7875 | 46.3436 | 1272.4396 | 15.9185 | 19.0329 | 61.5146 | 92.9921 | 162.9174 | 166.6389 | 144.0748 | 125.6133 | 111.818 | 92.3868 | 64.7875 | 35.4392 | 1093.1339
| E | 1 | 63.861 | 76.745 | 123.5478 | 143.2858 | 163.9381 | 168.3212 | 146.7815 | 127.1785 | 112.4895 | 93.0552 | 68.5742 | 54.7675 | 1342.5453 | 54.2818 | 57.5588 | 111.193 | 136.1215 | 163.9381 | 168.3212 | 146.7815 | 127.1785 | 112.4895 | 93.0552 | 65.1455 | 46.5524 | 1282.617 | 15.9652 | 19.1863 | 61.7739 | 93.1358 | 163.9381 | 168.3212 | 146.7815 | 127.1785 | 112.4895 | 93.0552 | 65.1455 | 35.5989 | 1102.5695
| E | 2 | 64.0257 | 77.0511 | 123.6834 | 142.8357 | 164.2433 | 169.1582 | 148.7339 | 128.255 | 112.8261 | 93.5699 | 68.9134 | 54.896 | 1348.1918 | 54.4218 | 57.7883 | 111.3151 | 135.694 | 164.2433 | 169.1582 | 148.7339 | 128.255 | 112.8261 | 93.5699 | 65.4678 | 46.6616 | 1288.135 | 16.0064 | 19.2628 | 61.8417 | 92.8432 | 164.2433 | 169.1582 | 148.7339 | 128.255 | 112.8261 | 93.5699 | 65.4678 | 35.6824 | 1107.8908
| E | 3 | 64.0573 | 77.1113 | 123.3609 | 141.9137 | 163.8418 | 169.3811 | 150.0316 | 128.8233 | 112.8261 | 93.9533 | 69.0963 | 54.9744 | 1349.371 | 54.4487 | 57.8335 | 111.0248 | 134.818 | 163.8418 | 169.3811 | 150.0316 | 128.8233 | 112.8261 | 93.9533 | 65.6414 | 46.7283 | 1289.3519 | 16.0143 | 19.2778 | 61.6805 | 92.2439 | 163.8418 | 169.3811 | 150.0316 | 128.8233 | 112.8261 | 93.9533 | 65.6414 | 35.7334 | 1109.4485
| E | 4 | 63.9518 | 77.0029 | 122.6451 | 140.6025 | 162.9331 | 168.9153 | 150.6389 | 129.0311 | 112.555 | 94.0944 | 69.2996 | 54.9851 | 1346.6549 | 54.359 | 57.7522 | 110.3806 | 133.5724 | 162.9331 | 168.9153 | 150.6389 | 129.0311 | 112.555 | 94.0944 | 65.8347 | 46.7374 | 1286.804 | 15.9879 | 19.2507 | 61.3226 | 91.3916 | 162.9331 | 168.9153 | 150.6389 | 129.0311 | 112.555 | 94.0944 | 65.8347 | 35.7403 | 1107.6957
| E | 5 | 63.8295 | 76.6732 | 121.7652 | 138.8994 | 161.6769 | 168.0488 | 150.7623 | 128.8967 | 112.0971 | 94.1068 | 69.347 | 54.8764 | 1340.9794 | 54.2551 | 57.5049 | 109.5886 | 131.9545 | 161.6769 | 168.0488 | 150.7623 | 128.8967 | 112.0971 | 94.1068 | 65.8797 | 46.6449 | 1281.4163 | 15.9574 | 19.1683 | 60.8826 | 90.2846 | 161.6769 | 168.0488 | 150.7623 | 128.8967 | 112.0971 | 94.1068 | 65.8797 | 35.6697 | 1103.4308
| E | 6 | 63.6103 | 76.2574 | 120.6226 | 137.13 | 160.0515 | 166.8718 | 150.4729 | 128.4818 | 111.4397 | 93.9937 | 69.2195 | 54.6561 | 1332.8073 | 54.0687 | 57.1931 | 108.5604 | 130.2735 | 160.0515 | 166.8718 | 150.4729 | 128.4818 | 111.4397 | 93.9937 | 65.7585 | 46.4577 | 1273.6232 | 15.9026 | 19.0644 | 60.3113 | 89.1345 | 160.0515 | 166.8718 | 150.4729 | 128.4818 | 111.4397 | 93.9937 | 65.7585 | 35.5265 | 1097.009
| E | 7 | 63.2677 | 75.8111 | 119.2872 | 135.2614 | 158.3152 | 165.348 | 149.7958 | 127.9322 | 110.6252 | 93.7111 | 69.0543 | 54.4325 | 1322.8415 | 53.7776 | 56.8583 | 107.3584 | 128.4984 | 158.3152 | 165.348 | 149.7958 | 127.9322 | 110.6252 | 93.7111 | 65.6016 | 46.2676 | 1264.0892 | 15.8169 | 18.9528 | 59.6436 | 87.9199 | 158.3152 | 165.348 | 149.7958 | 127.9322 | 110.6252 | 93.7111 | 65.6016 | 35.3811 | 1089.0432
| E | 8 | 62.8902 | 75.2808 | 117.9704 | 133.2581 | 156.5118 | 163.7723 | 148.9492 | 127.215 | 109.7455 | 93.2824 | 68.8954 | 54.2163 | 1311.9872 | 53.4566 | 56.4606 | 106.1734 | 126.5952 | 156.5118 | 163.7723 | 148.9492 | 127.215 | 109.7455 | 93.2824 | 65.4507 | 46.0839 | 1253.6963 | 15.7225 | 18.8202 | 58.9852 | 86.6178 | 156.5118 | 163.7723 | 148.9492 | 127.215 | 109.7455 | 93.2824 | 65.4507 | 35.2406 | 1080.313
| E | 9 | 62.5661 | 74.756 | 116.8624 | 131.6005 | 154.8766 | 162.4148 | 148.122 | 126.4803 | 108.9533 | 92.8807 | 68.6906 | 53.9706 | 1302.1739 | 53.1812 | 56.067 | 105.1761 | 125.0205 | 154.8766 | 162.4148 | 148.122 | 126.4803 | 108.9533 | 92.8807 | 65.2561 | 45.875 | 1244.3036 | 15.6415 | 18.689 | 58.4312 | 85.5403 | 154.8766 | 162.4148 | 148.122 | 126.4803 | 108.9533 | 92.8807 | 65.2561 | 35.0809 | 1072.3668
| E | 10 | 62.14 | 73.9771 | 115.2396 | 129.4963 | 152.5781 | 160.3374 | 146.7457 | 125.3816 | 107.7742 | 92.2818 | 68.2819 | 53.547 | 1287.7807 | 52.819 | 55.4828 | 103.7156 | 123.0215 | 152.5781 | 160.3374 | 146.7457 | 125.3816 | 107.7742 | 92.2818 | 64.8678 | 45.515 | 1230.5205 | 15.535 | 18.4943 | 57.6198 | 84.1726 | 152.5781 | 160.3374 | 146.7457 | 125.3816 | 107.7742 | 92.2818 | 64.8678 | 34.8056 | 1060.5938
| E | 11 | 61.7256 | 73.3341 | 113.7973 | 127.735 | 150.7445 | 158.5201 | 145.466 | 124.4408 | 106.7296 | 91.706 | 67.8672 | 53.1447 | 1275.2109 | 52.4667 | 55.0006 | 102.4176 | 121.3482 | 150.7445 | 158.5201 | 145.466 | 124.4408 | 106.7296 | 91.706 | 64.4738 | 45.173 | 1218.487 | 15.4314 | 18.3335 | 56.8987 | 83.0277 | 150.7445 | 158.5201 | 145.466 | 124.4408 | 106.7296 | 91.706 | 64.4738 | 34.5441 | 1050.3162
| E | 12 | 61.2729 | 72.7266 | 112.3759 | 125.9721 | 148.9765 | 156.8093 | 144.207 | 123.4749 | 105.7062 | 91.0758 | 67.4323 | 52.7339 | 1262.7632 | 52.0819 | 54.5449 | 101.1383 | 119.6735 | 148.9765 | 156.8093 | 144.207 | 123.4749 | 105.7062 | 91.0758 | 64.0606 | 44.8238 | 1206.5727 | 15.3182 | 18.1816 | 56.188 | 81.8819 | 148.9765 | 156.8093 | 144.207 | 123.4749 | 105.7062 | 91.0758 | 64.0606 | 34.277 | 1040.157
| SE | 0 | 63.6741 | 76.1316 | 123.0291 | 143.0647 | 162.9174 | 166.6389 | 144.0748 | 125.6133 | 111.818 | 92.3868 | 68.1974 | 54.5219 | 1332.0679 | 54.123 | 57.0987 | 110.7262 | 135.9115 | 162.9174 | 166.6389 | 144.0748 | 125.6133 | 111.818 | 92.3868 | 64.7875 | 46.3436 | 1272.4396 | 15.9185 | 19.0329 | 61.5146 | 92.9921 | 162.9174 | 166.6389 | 144.0748 | 125.6133 | 111.818 | 92.3868 | 64.7875 | 35.4392 | 1093.1339
| SE | 1 | 70.1728 | 81.331 | 127.9742 | 145.7676 | 164.6182 | 167.8702 | 146.4184 | 128.144 | 115.6017 | 98.3652 | 74.6751 | 60.3939 | 1381.3323 | 59.6469 | 60.9983 | 115.1768 | 138.4792 | 164.6182 | 167.8702 | 146.4184 | 128.144 | 115.6017 | 98.3652 | 70.9414 | 51.3348 | 1317.595 | 17.5432 | 20.3328 | 63.9871 | 94.7489 | 164.6182 | 167.8702 | 146.4184 | 128.144 | 115.6017 | 98.3652 | 70.9414 | 39.256 | 1127.827
| SE | 2 | 76.0606 | 85.9558 | 132.1547 | 147.7112 | 165.624 | 168.3456 | 148.0515 | 130.138 | 118.7867 | 103.6464 | 80.5793 | 65.7576 | 1422.8114 | 64.6515 | 64.4669 | 118.9392 | 140.3256 | 165.624 | 168.3456 | 148.0515 | 130.138 | 118.7867 | 103.6464 | 76.5504 | 55.894 | 1355.4197 | 19.0152 | 21.489 | 66.0773 | 96.0123 | 165.624 | 168.3456 | 148.0515 | 130.138 | 118.7867 | 103.6464 | 76.5504 | 42.7424 | 1156.4787
| SE | 3 | 81.2256 | 89.9335 | 135.6039 | 148.9472 | 165.9464 | 168.3176 | 149.1074 | 131.5458 | 121.381 | 108.1581 | 85.8073 | 70.5007 | 1456.4745 | 69.0418 | 67.4501 | 122.0435 | 141.4999 | 165.9464 | 168.3176 | 149.1074 | 131.5458 | 121.381 | 108.1581 | 81.5169 | 59.9256 | 1385.9341 | 20.3064 | 22.4834 | 67.802 | 96.8157 | 165.9464 | 168.3176 | 149.1074 | 131.5458 | 121.381 | 108.1581 | 81.5169 | 45.8255 | 1179.206
| SE | 4 | 85.6308 | 93.2319 | 138.283 | 149.6261 | 165.6124 | 167.6683 | 149.5324 | 132.4164 | 123.3657 | 111.9214 | 90.2369 | 74.5668 | 1482.0921 | 72.7862 | 69.924 | 124.4547 | 142.1448 | 165.6124 | 167.6683 | 149.5324 | 132.4164 | 123.3657 | 111.9214 | 85.7251 | 63.3818 | 1408.933 | 21.4077 | 23.308 | 69.1415 | 97.2569 | 165.6124 | 167.6683 | 149.5324 | 132.4164 | 123.3657 | 111.9214 | 85.7251 | 48.4684 | 1195.8242
| SE | 5 | 89.348 | 95.9132 | 140.1806 | 149.8055 | 164.8838 | 166.5299 | 149.4212 | 132.9018 | 124.7602 | 115.0058 | 93.9724 | 78.0119 | 1500.7345 | 75.9458 | 71.9349 | 126.1625 | 142.3153 | 164.8838 | 166.5299 | 149.4212 | 132.9018 | 124.7602 | 115.0058 | 89.2738 | 66.3101 | 1425.4452 | 22.337 | 23.9783 | 70.0903 | 97.3736 | 164.8838 | 166.5299 | 149.4212 | 132.9018 | 124.7602 | 115.0058 | 89.2738 | 50.7078 | 1207.2635
| SE | 6 | 92.4103 | 98.0324 | 141.3568 | 149.4469 | 163.8145 | 165.1766 | 148.9635 | 133.0072 | 125.6508 | 117.4809 | 97.029 | 80.8692 | 1513.2381 | 78.5488 | 73.5243 | 127.2211 | 141.9745 | 163.8145 | 165.1766 | 148.9635 | 133.0072 | 125.6508 | 117.4809 | 92.1775 | 68.7389 | 1436.2786 | 23.1026 | 24.5081 | 70.6784 | 97.1405 | 163.8145 | 165.1766 | 148.9635 | 133.0072 | 125.6508 | 117.4809 | 92.1775 | 52.565 | 1214.2655
| SE | 7 | 94.9115 | 99.6637 | 141.9937 | 148.6812 | 162.3647 | 163.5214 | 148.1749 | 132.7311 | 126.1588 | 119.3834 | 99.4841 | 83.198 | 1520.2666 | 80.6748 | 74.7477 | 127.7944 | 141.2471 | 162.3647 | 163.5214 | 148.1749 | 132.7311 | 126.1588 | 119.3834 | 94.5099 | 70.7183 | 1442.0267 | 23.7279 | 24.9159 | 70.9969 | 96.6428 | 162.3647 | 163.5214 | 148.1749 | 132.7311 | 126.1588 | 119.3834 | 94.5099 | 54.0787 | 1217.2065
| SE | 8 | 96.9046 | 100.8849 | 142.2174 | 147.6547 | 160.6632 | 161.5843 | 147.0682 | 132.172 | 126.3854 | 120.7839 | 101.4271 | 85.0725 | 1522.818 | 82.3689 | 75.6637 | 127.9956 | 140.272 | 160.6632 | 161.5843 | 147.0682 | 132.172 | 126.3854 | 120.7839 | 96.3557 | 72.3116 | 1443.6244 | 24.2261 | 25.2212 | 71.1087 | 95.9756 | 160.6632 | 161.5843 | 147.0682 | 132.172 | 126.3854 | 120.7839 | 96.3557 | 55.2971 | 1216.8414
| SE | 9 | 98.2532 | 101.6373 | 142.1464 | 146.673 | 159.1419 | 159.8461 | 145.9751 | 131.5618 | 126.3917 | 121.6331 | 102.7225 | 86.3452 | 1522.3273 | 83.5152 | 76.228 | 127.9318 | 139.3393 | 159.1419 | 159.8461 | 145.9751 | 131.5618 | 126.3917 | 121.6331 | 97.5863 | 73.3934 | 1442.5438 | 24.5633 | 25.4093 | 71.0732 | 95.3374 | 159.1419 | 159.8461 | 145.9751 | 131.5618 | 126.3917 | 121.6331 | 97.5863 | 56.1244 | 1214.6437
| SE | 10 | 99.7062 | 102.3197 | 141.8244 | 145.2609 | 157.0416 | 157.4212 | 144.321 | 130.6158 | 126.1353 | 122.4176 | 104.1047 | 87.736 | 1518.9043 | 84.7502 | 76.7398 | 127.6419 | 137.9979 | 157.0416 | 157.4212 | 144.321 | 130.6158 | 126.1353 | 122.4176 | 98.8994 | 74.5756 | 1438.5573 | 24.9265 | 25.5799 | 70.9122 | 94.4196 | 157.0416 | 157.4212 | 144.321 | 130.6158 | 126.1353 | 122.4176 | 98.8994 | 57.0284 | 1209.7186
| SE | 11 | 100.6251 | 102.6743 | 141.3517 | 143.9398 | 155.209 | 155.4074 | 142.883 | 129.7421 | 125.7114 | 122.8003 | 104.9727 | 88.6386 | 1513.9554 | 85.5313 | 77.0057 | 127.2165 | 136.7428 | 155.209 | 155.4074 | 142.883 | 129.7421 | 125.7114 | 122.8003 | 99.7241 | 75.3428 | 1433.3165 | 25.1563 | 25.6686 | 70.6758 | 93.5609 | 155.209 | 155.4074 | 142.883 | 129.7421 | 125.7114 | 122.8003 | 99.7241 | 57.6151 | 1204.1539
| SE | 12 | 101.2871 | 102.841 | 140.7523 | 142.5327 | 153.3085 | 153.358 | 141.4069 | 128.7768 | 125.1475 | 122.9782 | 105.6079 | 89.3259 | 1507.3228 | 86.094 | 77.1307 | 126.6771 | 135.4061 | 153.3085 | 153.358 | 141.4069 | 128.7768 | 125.1475 | 122.9782 | 100.3275 | 75.927 | 1426.5383 | 25.3218 | 25.7102 | 70.3761 | 92.6463 | 153.3085 | 153.358 | 141.4069 | 128.7768 | 125.1475 | 122.9782 | 100.3275 | 58.0618 | 1197.4197
| S | 0 | 63.6741 | 76.1316 | 123.0291 | 143.0647 | 162.9174 | 166.6389 | 144.0748 | 125.6133 | 111.818 | 92.3868 | 68.1974 | 54.5219 | 1332.0679 | 54.123 | 57.0987 | 110.7262 | 135.9115 | 162.9174 | 166.6389 | 144.0748 | 125.6133 | 111.818 | 92.3868 | 64.7875 | 46.3436 | 1272.4396 | 15.9185 | 19.0329 | 61.5146 | 92.9921 | 162.9174 | 166.6389 | 144.0748 | 125.6133 | 111.818 | 92.3868 | 64.7875 | 35.4392 | 1093.1339
| S | 1 | 72.7394 | 82.8432 | 129.4761 | 146.5938 | 164.2232 | 166.6181 | 144.6364 | 127.5718 | 116.4786 | 100.2103 | 77.0666 | 62.6277 | 1391.0852 | 61.8285 | 62.1324 | 116.5285 | 139.2641 | 164.2232 | 166.6181 | 144.6364 | 127.5718 | 116.4786 | 100.2103 | 73.2132 | 53.2335 | 1325.9387 | 18.1849 | 20.7108 | 64.738 | 95.286 | 164.2232 | 166.6181 | 144.6364 | 127.5718 | 116.4786 | 100.2103 | 73.2132 | 40.708 | 1132.5793
| S | 2 | 81.0558 | 88.8704 | 135.0377 | 149.301 | 164.7419 | 165.836 | 144.5397 | 128.8875 | 120.4082 | 107.1999 | 85.2002 | 70.1036 | 1441.1819 | 68.8974 | 66.6528 | 121.534 | 141.836 | 164.7419 | 165.836 | 144.5397 | 128.8875 | 120.4082 | 107.1999 | 80.9402 | 59.588 | 1371.0616 | 20.2639 | 22.2176 | 67.5189 | 97.0457 | 164.7419 | 165.836 | 144.5397 | 128.8875 | 120.4082 | 107.1999 | 80.9402 | 45.5673 | 1165.1668
| S | 3 | 88.4939 | 94.1579 | 139.6657 | 151.2125 | 164.5347 | 164.392 | 143.8615 | 129.5939 | 123.6008 | 113.2992 | 92.4746 | 76.8179 | 1482.1045 | 75.2198 | 70.6184 | 125.6991 | 143.6519 | 164.5347 | 164.392 | 143.8615 | 129.5939 | 123.6008 | 113.2992 | 87.8508 | 65.2952 | 1407.6174 | 22.1235 | 23.5395 | 69.8329 | 98.2881 | 164.5347 | 164.392 | 143.8615 | 129.5939 | 123.6008 | 113.2992 | 87.8508 | 49.9316 | 1190.8485
| S | 4 | 94.9847 | 98.6799 | 143.3058 | 152.3969 | 163.7377 | 162.4527 | 142.7036 | 129.7455 | 126.0764 | 118.4855 | 98.8206 | 82.6982 | 1514.0874 | 80.737 | 74.0099 | 128.9752 | 144.777 | 163.7377 | 162.4527 | 142.7036 | 129.7455 | 126.0764 | 118.4855 | 93.8796 | 70.2934 | 1435.8735 | 23.7462 | 24.67 | 71.6529 | 99.058 | 163.7377 | 162.4527 | 142.7036 | 129.7455 | 126.0764 | 118.4855 | 93.8796 | 53.7538 | 1209.9618
| S | 5 | 100.5921 | 102.4982 | 146.0562 | 152.9115 | 162.4341 | 160.0738 | 141.0941 | 129.4105 | 127.9101 | 122.8353 | 104.2983 | 87.796 | 1537.91 | 85.5033 | 76.8736 | 131.4506 | 145.2659 | 162.4341 | 160.0738 | 141.0941 | 129.4105 | 127.9101 | 122.8353 | 99.0833 | 74.6266 | 1456.5612 | 25.148 | 25.6245 | 73.0281 | 99.3925 | 162.4341 | 160.0738 | 141.0941 | 129.4105 | 127.9101 | 122.8353 | 99.0833 | 57.0674 | 1223.1017
| S | 6 | 105.3552 | 105.6349 | 148.032 | 152.8777 | 160.6952 | 157.3661 | 139.1287 | 128.6747 | 129.1687 | 126.4026 | 108.9439 | 92.142 | 1554.4217 | 89.5519 | 79.2262 | 133.2288 | 145.2338 | 160.6952 | 157.3661 | 139.1287 | 128.6747 | 129.1687 | 126.4026 | 103.4967 | 78.3207 | 1470.4941 | 26.3388 | 26.4087 | 74.016 | 99.3705 | 160.6952 | 157.3661 | 139.1287 | 128.6747 | 129.1687 | 126.4026 | 103.4967 | 59.8923 | 1230.959
| S | 7 | 109.3504 | 108.0988 | 149.3597 | 152.3954 | 158.6135 | 154.3986 | 136.9146 | 127.6186 | 129.9346 | 129.2707 | 112.8315 | 95.8019 | 1564.5883 | 92.9478 | 81.0741 | 134.4238 | 144.7756 | 158.6135 | 154.3986 | 136.9146 | 127.6186 | 129.9346 | 129.2707 | 107.19 | 81.4316 | 1478.5935 | 27.3376 | 27.0247 | 74.6799 | 99.057 | 158.6135 | 154.3986 | 136.9146 | 127.6186 | 129.9346 | 129.2707 | 107.19 | 62.2712 | 1234.311
| S | 8 | 112.6336 | 110.0181 | 150.2108 | 151.5674 | 156.2804 | 151.2528 | 134.5275 | 126.3118 | 130.2932 | 131.537 | 116.0564 | 98.8604 | 1569.5494 | 95.7385 | 82.5136 | 135.1898 | 143.989 | 156.2804 | 151.2528 | 134.5275 | 126.3118 | 130.2932 | 131.537 | 110.2535 | 84.0314 | 1481.9185 | 28.1584 | 27.5045 | 75.1054 | 98.5188 | 156.2804 | 151.2528 | 134.5275 | 126.3118 | 130.2932 | 131.537 | 110.2535 | 64.2593 | 1234.0026
| S | 9 | 114.8906 | 111.2589 | 150.6243 | 150.6704 | 154.1923 | 148.5314 | 132.4364 | 125.0755 | 130.3374 | 133.0411 | 118.3172 | 101.0221 | 1570.3976 | 97.657 | 83.4442 | 135.5619 | 143.1368 | 154.1923 | 148.5314 | 132.4364 | 125.0755 | 130.3374 | 133.0411 | 112.4013 | 85.8688 | 1481.6842 | 28.7226 | 27.8147 | 75.3122 | 97.9357 | 154.1923 | 148.5314 | 132.4364 | 125.0755 | 130.3374 | 133.0411 | 112.4013 | 65.6644 | 1231.4651
| S | 10 | 117.4552 | 112.5621 | 150.8581 | 149.1962 | 151.1692 | 144.7117 | 129.4708 | 123.2148 | 130.0913 | 134.6307 | 120.8806 | 103.5066 | 1567.7472 | 99.8369 | 84.4215 | 135.7723 | 141.7364 | 151.1692 | 144.7117 | 129.4708 | 123.2148 | 130.0913 | 134.6307 | 114.8365 | 87.9806 | 1477.8728 | 29.3638 | 28.1405 | 75.429 | 96.9775 | 151.1692 | 144.7117 | 129.4708 | 123.2148 | 130.0913 | 134.6307 | 114.8365 | 67.2793 | 1225.3152
| S | 11 | 119.1793 | 113.3689 | 150.8187 | 147.7863 | 148.538 | 141.468 | 126.9287 | 121.5415 | 129.6603 | 135.6104 | 122.6207 | 105.2184 | 1562.7392 | 101.3024 | 85.0267 | 135.7368 | 140.397 | 148.538 | 141.468 | 126.9287 | 121.5415 | 129.6603 | 135.6104 | 116.4897 | 89.4356 | 1472.1351 | 29.7948 | 28.3422 | 75.4093 | 96.0611 | 148.538 | 141.468 | 126.9287 | 121.5415 | 129.6603 | 135.6104 | 116.4897 | 68.3919 | 1218.236
| S | 12 | 120.5295 | 113.9405 | 150.6101 | 146.2839 | 145.9158 | 138.2954 | 124.4237 | 119.8355 | 129.0776 | 136.306 | 124.0197 | 106.6048 | 1555.8424 | 102.45 | 85.4553 | 135.5491 | 138.9697 | 145.9158 | 138.2954 | 124.4237 | 119.8355 | 129.0776 | 136.306 | 117.8187 | 90.6141 | 1464.711 | 30.1324 | 28.4851 | 75.305 | 95.0845 | 145.9158 | 138.2954 | 124.4237 | 119.8355 | 129.0776 | 136.306 | 117.8187 | 69.2931 | 1209.9729
| SW | 0 | 63.6741 | 76.1316 | 123.0291 | 143.0647 | 162.9174 | 166.6389 | 144.0748 | 125.6133 | 111.818 | 92.3868 | 68.1974 | 54.5219 | 1332.0679 | 54.123 | 57.0987 | 110.7262 | 135.9115 | 162.9174 | 166.6389 | 144.0748 | 125.6133 | 111.818 | 92.3868 | 64.7875 | 46.3436 | 1272.4396 | 15.9185 | 19.0329 | 61.5146 | 92.9921 | 162.9174 | 166.6389 | 144.0748 | 125.6133 | 111.818 | 92.3868 | 64.7875 | 35.4392 | 1093.1339
| SW | 1 | 70.0787 | 80.465 | 127.2167 | 145.2938 | 163.0304 | 165.3198 | 142.4987 | 125.8575 | 114.664 | 97.5601 | 74.3941 | 60.1808 | 1366.5596 | 59.5669 | 60.3487 | 114.495 | 138.0291 | 163.0304 | 165.3198 | 142.4987 | 125.8575 | 114.664 | 97.5601 | 70.6744 | 51.1536 | 1303.1984 | 17.5197 | 20.1162 | 63.6084 | 94.441 | 163.0304 | 165.3198 | 142.4987 | 125.8575 | 114.664 | 97.5601 | 70.6744 | 39.1175 | 1114.4077
| SW | 2 | 75.9172 | 84.2477 | 130.6865 | 146.7947 | 162.5857 | 163.56 | 140.5719 | 125.6227 | 116.9756 | 102.1092 | 80.0317 | 65.3521 | 1394.455 | 64.5296 | 63.1858 | 117.6178 | 139.455 | 162.5857 | 163.56 | 140.5719 | 125.6227 | 116.9756 | 102.1092 | 76.0301 | 55.5493 | 1327.7927 | 18.9793 | 21.0619 | 65.3432 | 95.4166 | 162.5857 | 163.56 | 140.5719 | 125.6227 | 116.9756 | 102.1092 | 76.0301 | 42.4789 | 1130.7351
| SW | 3 | 81.04 | 87.4577 | 133.4072 | 147.6815 | 161.5413 | 161.3629 | 138.2193 | 125.0251 | 118.7736 | 105.9479 | 84.9823 | 69.921 | 1415.3598 | 68.884 | 65.5933 | 120.0665 | 140.2974 | 161.5413 | 161.3629 | 138.2193 | 125.0251 | 118.7736 | 105.9479 | 80.7332 | 59.4328 | 1345.8773 | 20.26 | 21.8644 | 66.7036 | 95.9929 | 161.5413 | 161.3629 | 138.2193 | 125.0251 | 118.7736 | 105.9479 | 80.7332 | 45.4486 | 1141.8729
| SW | 4 | 85.4087 | 90.0876 | 135.3932 | 148.0376 | 160.0682 | 158.7789 | 135.6929 | 124.2237 | 119.974 | 109.0468 | 89.2186 | 73.8321 | 1429.7624 | 72.5974 | 67.5657 | 121.8539 | 140.6357 | 160.0682 | 158.7789 | 135.6929 | 124.2237 | 119.974 | 109.0468 | 84.7577 | 62.7573 | 1357.9522 | 21.3522 | 22.5219 | 67.6966 | 96.2244 | 160.0682 | 158.7789 | 135.6929 | 124.2237 | 119.974 | 109.0468 | 84.7577 | 47.9909 | 1148.3282
| SW | 5 | 89.0736 | 92.1703 | 136.7772 | 147.8453 | 158.4194 | 156.1978 | 133.1462 | 123.0664 | 120.6422 | 111.5001 | 92.7623 | 77.1385 | 1438.7393 | 75.7126 | 69.1277 | 123.0995 | 140.4531 | 158.4194 | 156.1978 | 133.1462 | 123.0664 | 120.6422 | 111.5001 | 88.1242 | 65.5678 | 1365.0567 | 22.2684 | 23.0426 | 68.3886 | 96.0995 | 158.4194 | 156.1978 | 133.1462 | 123.0664 | 120.6422 | 111.5001 | 88.1242 | 50.1401 | 1151.0352
| SW | 6 | 92.0826 | 93.752 | 137.6282 | 147.194 | 156.4431 | 153.4408 | 130.3834 | 121.6385 | 120.8939 | 113.4019 | 95.6821 | 79.8717 | 1442.4123 | 78.2702 | 70.314 | 123.8654 | 139.8343 | 156.4431 | 153.4408 | 130.3834 | 121.6385 | 120.8939 | 113.4019 | 90.898 | 67.8909 | 1367.2745 | 23.0206 | 23.438 | 68.8141 | 95.6761 | 156.4431 | 153.4408 | 130.3834 | 121.6385 | 120.8939 | 113.4019 | 90.898 | 51.9166 | 1149.9651
| SW | 7 | 94.5095 | 94.9044 | 138.0326 | 146.2289 | 154.21 | 150.479 | 127.5459 | 120.1119 | 120.8559 | 114.8776 | 98.0303 | 82.0927 | 1441.8786 | 80.3331 | 71.1783 | 124.2294 | 138.9175 | 154.21 | 150.479 | 127.5459 | 120.1119 | 120.8559 | 114.8776 | 93.1287 | 69.7788 | 1365.646 | 23.6274 | 23.7261 | 69.0163 | 95.0488 | 154.21 | 150.479 | 127.5459 | 120.1119 | 120.8559 | 114.8776 | 93.1287 | 53.3603 | 1145.9878
| SW | 8 | 96.4393 | 95.7029 | 138.0141 | 145.1189 | 151.8909 | 147.5141 | 124.8445 | 118.6588 | 120.6487 | 115.9157 | 99.8779 | 83.8734 | 1438.4991 | 81.9734 | 71.7771 | 124.2127 | 137.863 | 151.8909 | 147.5141 | 124.8445 | 118.6588 | 120.6487 | 115.9157 | 94.884 | 71.2924 | 1361.4753 | 24.1098 | 23.9257 | 69.007 | 94.3273 | 151.8909 | 147.5141 | 124.8445 | 118.6588 | 120.6487 | 115.9157 | 94.884 | 54.5177 | 1140.2443
| SW | 9 | 97.7332 | 96.1406 | 137.7547 | 144.0743 | 150.0408 | 145.2101 | 122.7281 | 117.4218 | 120.2966 | 116.5153 | 101.1007 | 85.0773 | 1434.0936 | 83.0732 | 72.1055 | 123.9792 | 136.8706 | 150.0408 | 145.2101 | 122.7281 | 117.4218 | 120.2966 | 116.5153 | 96.0456 | 72.3157 | 1356.6026 | 24.4333 | 24.0352 | 68.8773 | 93.6483 | 150.0408 | 145.2101 | 122.7281 | 117.4218 | 120.2966 | 116.5153 | 96.0456 | 55.3003 | 1134.5527
| SW | 10 | 99.1247 | 96.4838 | 137.14 | 142.4425 | 147.4707 | 142.0859 | 119.8143 | 115.5908 | 119.5653 | 116.9831 | 102.391 | 86.3853 | 1425.4773 | 84.256 | 72.3628 | 123.426 | 135.3203 | 147.4707 | 142.0859 | 119.8143 | 115.5908 | 119.5653 | 116.9831 | 97.2715 | 73.4275 | 1347.5742 | 24.7812 | 24.1209 | 68.57 | 92.5876 | 147.4707 | 142.0859 | 119.8143 | 115.5908 | 119.5653 | 116.9831 | 97.2715 | 56.1505 | 1124.9917
| SW | 11 | 100.0087 | 96.5773 | 136.4456 | 140.9312 | 145.2384 | 139.4188 | 117.3475 | 113.9845 | 118.7815 | 117.1185 | 103.1876 | 87.2273 | 1416.2669 | 85.0074 | 72.433 | 122.801 | 133.8846 | 145.2384 | 139.4188 | 117.3475 | 113.9845 | 118.7815 | 117.1185 | 98.0282 | 74.1432 | 1338.1866 | 25.0022 | 24.1443 | 68.2228 | 91.6052 | 145.2384 | 139.4188 | 117.3475 | 113.9845 | 118.7815 | 117.1185 | 98.0282 | 56.6977 | 1115.5897
| SW | 12 | 100.6615 | 96.5326 | 135.6582 | 139.3689 | 143.0029 | 136.7978 | 114.9646 | 112.3961 | 117.9051 | 117.0677 | 103.7564 | 87.8618 | 1405.9735 | 85.5623 | 72.3995 | 122.0924 | 132.4004 | 143.0029 | 136.7978 | 114.9646 | 112.3961 | 117.9051 | 117.0677 | 98.5686 | 74.6825 | 1327.8398 | 25.1654 | 24.1332 | 67.8291 | 90.5898 | 143.0029 | 136.7978 | 114.9646 | 112.3961 | 117.9051 | 117.0677 | 98.5686 | 57.1102 | 1105.5303
| W | 0 | 63.6741 | 76.1316 | 123.0291 | 143.0647 | 162.9174 | 166.6389 | 144.0748 | 125.6133 | 111.818 | 92.3868 | 68.1974 | 54.5219 | 1332.0679 | 54.123 | 57.0987 | 110.7262 | 135.9115 | 162.9174 | 166.6389 | 144.0748 | 125.6133 | 111.818 | 92.3868 | 64.7875 | 46.3436 | 1272.4396 | 15.9185 | 19.0329 | 61.5146 | 92.9921 | 162.9174 | 166.6389 | 144.0748 | 125.6133 | 111.818 | 92.3868 | 64.7875 | 35.4392 | 1093.1339
| W | 1 | 63.6732 | 75.5625 | 122.445 | 142.6138 | 161.663 | 164.654 | 141.1553 | 123.9188 | 111.1425 | 91.8846 | 68.1634 | 54.4443 | 1321.3203 | 54.1222 | 56.6719 | 110.2005 | 135.4831 | 161.663 | 164.654 | 141.1553 | 123.9188 | 111.1425 | 91.8846 | 64.7552 | 46.2777 | 1261.9287 | 15.9183 | 18.8906 | 61.2225 | 92.699 | 161.663 | 164.654 | 141.1553 | 123.9188 | 111.1425 | 91.8846 | 64.7552 | 35.3888 | 1083.2925
| W | 2 | 63.5403 | 74.8276 | 121.4105 | 141.5445 | 159.845 | 162.1179 | 137.8399 | 121.8415 | 110.2137 | 91.1795 | 68.1761 | 54.2667 | 1306.8033 | 54.0093 | 56.1207 | 109.2695 | 134.4673 | 159.845 | 162.1179 | 137.8399 | 121.8415 | 110.2137 | 91.1795 | 64.7673 | 46.1267 | 1247.7982 | 15.8851 | 18.7069 | 60.7053 | 92.0039 | 159.845 | 162.1179 | 137.8399 | 121.8415 | 110.2137 | 91.1795 | 64.7673 | 35.2734 | 1070.3794
| W | 3 | 63.4232 | 73.9244 | 120.0985 | 140.0755 | 157.4854 | 159.118 | 134.1546 | 119.6448 | 108.9397 | 90.4557 | 68.0712 | 54.1074 | 1289.4986 | 53.9098 | 55.4433 | 108.0887 | 133.0718 | 157.4854 | 159.118 | 134.1546 | 119.6448 | 108.9397 | 90.4557 | 64.6677 | 45.9913 | 1230.9707 | 15.8558 | 18.4811 | 60.0493 | 91.0491 | 157.4854 | 159.118 | 134.1546 | 119.6448 | 108.9397 | 90.4557 | 64.6677 | 35.1698 | 1055.071
| W | 4 | 63.2145 | 73.0162 | 118.6293 | 138.2228 | 154.944 | 155.8638 | 130.5044 | 117.2962 | 107.5254 | 89.6886 | 67.9164 | 53.957 | 1270.7786 | 53.7323 | 54.7621 | 106.7664 | 131.3117 | 154.944 | 155.8638 | 130.5044 | 117.2962 | 107.5254 | 89.6886 | 64.5206 | 45.8634 | 1212.7789 | 15.8036 | 18.254 | 59.3146 | 89.8448 | 154.944 | 155.8638 | 130.5044 | 117.2962 | 107.5254 | 89.6886 | 64.5206 | 35.072 | 1038.6322
| W | 5 | 62.8719 | 72.1053 | 116.9476 | 136.1784 | 152.2102 | 152.6707 | 126.8327 | 114.9412 | 106.1136 | 88.7607 | 67.8087 | 53.6935 | 1251.1345 | 53.4411 | 54.079 | 105.2528 | 129.3695 | 152.2102 | 152.6707 | 126.8327 | 114.9412 | 106.1136 | 88.7607 | 64.4183 | 45.6395 | 1193.7292 | 15.718 | 18.0263 | 58.4738 | 88.5159 | 152.2102 | 152.6707 | 126.8327 | 114.9412 | 106.1136 | 88.7607 | 64.4183 | 34.9008 | 1021.5822
| W | 6 | 62.5747 | 71.1043 | 115.2744 | 134.0618 | 149.3569 | 149.3046 | 123.2415 | 112.8234 | 104.5399 | 87.9097 | 67.5964 | 53.4216 | 1231.209 | 53.1885 | 53.3282 | 103.7469 | 127.3587 | 149.3569 | 149.3046 | 123.2415 | 112.8234 | 104.5399 | 87.9097 | 64.2165 | 45.4084 | 1174.4231 | 15.6437 | 17.7761 | 57.6372 | 87.1401 | 149.3569 | 149.3046 | 123.2415 | 112.8234 | 104.5399 | 87.9097 | 64.2165 | 34.724 | 1004.3136
| W | 7 | 62.3224 | 70.1298 | 113.6227 | 131.8014 | 146.6864 | 146.1336 | 120.0068 | 110.7008 | 102.9902 | 87.1195 | 67.2652 | 53.1881 | 1211.9669 | 52.974 | 52.5973 | 102.2604 | 125.2114 | 146.6864 | 146.1336 | 120.0068 | 110.7008 | 102.9902 | 87.1195 | 63.902 | 45.2099 | 1155.7922 | 15.5806 | 17.5324 | 56.8114 | 85.6709 | 146.6864 | 146.1336 | 120.0068 | 110.7008 | 102.9902 | 87.1195 | 63.902 | 34.5723 | 987.7068
| W | 8 | 61.9583 | 69.2247 | 111.9074 | 129.5734 | 144.0344 | 143.2025 | 116.8815 | 108.7045 | 101.6231 | 86.234 | 66.9308 | 52.9319 | 1193.2065 | 52.6645 | 51.9185 | 100.7167 | 123.0947 | 144.0344 | 143.2025 | 116.8815 | 108.7045 | 101.6231 | 86.234 | 63.5843 | 44.9921 | 1137.6509 | 15.4896 | 17.3062 | 55.9537 | 84.2227 | 144.0344 | 143.2025 | 116.8815 | 108.7045 | 101.6231 | 86.234 | 63.5843 | 34.4057 | 971.6422
| W | 9 | 61.5829 | 68.4823 | 110.4637 | 127.8011 | 141.8246 | 140.7302 | 114.3881 | 107.2718 | 100.4811 | 85.4532 | 66.6615 | 52.6533 | 1177.7939 | 52.3455 | 51.3617 | 99.4173 | 121.411 | 141.8246 | 140.7302 | 114.3881 | 107.2718 | 100.4811 | 85.4532 | 63.3284 | 44.7553 | 1122.7684 | 15.3957 | 17.1206 | 55.2319 | 83.0707 | 141.8246 | 140.7302 | 114.3881 | 107.2718 | 100.4811 | 85.4532 | 63.3284 | 34.2246 | 958.521
| W | 10 | 61.0202 | 67.4232 | 108.6 | 125.4198 | 139.0116 | 137.4928 | 111.3507 | 105.4462 | 98.8607 | 84.4493 | 66.2713 | 52.2029 | 1157.5488 | 51.8671 | 50.5674 | 97.74 | 119.1488 | 139.0116 | 137.4928 | 111.3507 | 105.4462 | 98.8607 | 84.4493 | 62.9577 | 44.3725 | 1103.265 | 15.255 | 16.8558 | 54.3 | 81.5229 | 139.0116 | 137.4928 | 111.3507 | 105.4462 | 98.8607 | 84.4493 | 62.9577 | 33.9319 | 941.4347
| W | 11 | 60.5498 | 66.5235 | 107.1245 | 123.4065 | 136.8592 | 135.1001 | 109.0276 | 103.8954 | 97.5337 | 83.6993 | 65.8707 | 51.7947 | 1141.385 | 51.4673 | 49.8926 | 96.4121 | 117.2362 | 136.8592 | 135.1001 | 109.0276 | 103.8954 | 97.5337 | 83.6993 | 62.5772 | 44.0255 | 1087.7261 | 15.1374 | 16.6309 | 53.5623 | 80.2143 | 136.8592 | 135.1001 | 109.0276 | 103.8954 | 97.5337 | 83.6993 | 62.5772 | 33.6665 | 927.9038
| W | 12 | 60.1527 | 65.668 | 105.7021 | 121.4876 | 134.7689 | 132.8525 | 106.8097 | 102.4088 | 96.3564 | 83.0071 | 65.4255 | 51.3995 | 1126.0386 | 51.1298 | 49.251 | 95.1319 | 115.4132 | 134.7689 | 132.8525 | 106.8097 | 102.4088 | 96.3564 | 83.0071 | 62.1542 | 43.6896 | 1072.9729 | 15.0382 | 16.417 | 52.851 | 78.9669 | 134.7689 | 132.8525 | 106.8097 | 102.4088 | 96.3564 | 83.0071 | 62.1542 | 33.4097 | 915.0403
| NW | 0 | 63.6741 | 76.1316 | 123.0291 | 143.0647 | 162.9174 | 166.6389 | 144.0748 | 125.6133 | 111.818 | 92.3868 | 68.1974 | 54.5219 | 1332.0679 | 54.123 | 57.0987 | 110.7262 | 135.9115 | 162.9174 | 166.6389 | 144.0748 | 125.6133 | 111.818 | 92.3868 | 64.7875 | 46.3436 | 1272.4396 | 15.9185 | 19.0329 | 61.5146 | 92.9921 | 162.9174 | 166.6389 | 144.0748 | 125.6133 | 111.818 | 92.3868 | 64.7875 | 35.4392 | 1093.1339
| NW | 1 | 57.1431 | 70.8518 | 117.8408 | 140.1086 | 160.9366 | 165.0753 | 141.4409 | 122.8648 | 107.86 | 86.3051 | 61.8228 | 48.6741 | 1280.9239 | 48.5717 | 53.1389 | 106.0567 | 133.1032 | 160.9366 | 165.0753 | 141.4409 | 122.8648 | 107.86 | 86.3051 | 58.7316 | 41.373 | 1225.4578 | 14.2858 | 17.713 | 58.9204 | 91.0706 | 160.9366 | 165.0753 | 141.4409 | 122.8648 | 107.86 | 86.3051 | 58.7316 | 31.6381 | 1056.8423
| NW | 2 | 50.7008 | 65.4516 | 112.1392 | 136.451 | 158.1583 | 162.6198 | 138.096 | 119.5534 | 103.5034 | 80.0424 | 55.6287 | 42.9766 | 1225.3211 | 43.0957 | 49.0887 | 100.9253 | 129.6284 | 158.1583 | 162.6198 | 138.096 | 119.5534 | 103.5034 | 80.0424 | 52.8472 | 36.5301 | 1174.0886 | 12.6752 | 16.3629 | 56.0696 | 88.6931 | 158.1583 | 162.6198 | 138.096 | 119.5534 | 103.5034 | 80.0424 | 52.8472 | 27.9348 | 1016.5561
| NW | 3 | 44.7915 | 60.163 | 106.1793 | 132.2464 | 154.6822 | 159.3572 | 134.1552 | 115.799 | 98.8737 | 73.951 | 49.8082 | 37.8781 | 1167.8849 | 38.0728 | 45.1223 | 95.5614 | 125.634 | 154.6822 | 159.3572 | 134.1552 | 115.799 | 98.8737 | 73.951 | 47.3178 | 32.1964 | 1120.723 | 11.1979 | 15.0408 | 53.0897 | 85.9601 | 154.6822 | 159.3572 | 134.1552 | 115.799 | 98.8737 | 73.951 | 47.3178 | 24.6207 | 974.0454
| NW | 4 | 39.6233 | 55.2751 | 100.227 | 127.6933 | 150.667 | 155.4685 | 129.7778 | 111.7969 | 94.1437 | 68.2558 | 44.7303 | 33.5015 | 1111.1602 | 33.6798 | 41.4563 | 90.2043 | 121.3086 | 150.667 | 155.4685 | 129.7778 | 111.7969 | 94.1437 | 68.2558 | 42.4938 | 28.4763 | 1067.7289 | 9.9058 | 13.8188 | 50.1135 | 83.0006 | 150.667 | 155.4685 | 129.7778 | 111.7969 | 94.1437 | 68.2558 | 42.4938 | 21.776 | 931.2182
| NW | 5 | 35.3399 | 50.8807 | 94.4539 | 122.9169 | 146.246 | 151.108 | 125.0824 | 107.6803 | 89.5319 | 63.1073 | 40.3989 | 29.9441 | 1056.6904 | 30.039 | 38.1605 | 85.0085 | 116.771 | 146.246 | 151.108 | 125.0824 | 107.6803 | 89.5319 | 63.1073 | 38.379 | 25.4525 | 1016.5664 | 8.835 | 12.7202 | 47.227 | 79.896 | 146.246 | 151.108 | 125.0824 | 107.6803 | 89.5319 | 63.1073 | 38.379 | 19.4636 | 889.2767
| NW | 6 | 31.8943 | 47.0795 | 89.0582 | 118.1277 | 141.6395 | 146.4506 | 120.268 | 103.5995 | 85.1598 | 58.6134 | 36.861 | 27.1375 | 1005.889 | 27.1101 | 35.3096 | 80.1524 | 112.2213 | 141.6395 | 146.4506 | 120.268 | 103.5995 | 85.1598 | 58.6134 | 35.018 | 23.0669 | 968.6091 | 7.9736 | 11.7699 | 44.5291 | 76.783 | 141.6395 | 146.4506 | 120.268 | 103.5995 | 85.1598 | 58.6134 | 35.018 | 17.6394 | 849.4437
| NW | 7 | 29.2221 | 43.8764 | 84.147 | 113.4814 | 137.028 | 141.6718 | 115.5174 | 99.7309 | 81.1691 | 54.8096 | 34.0548 | 24.9935 | 959.7019 | 24.8388 | 32.9073 | 75.7323 | 107.8073 | 137.028 | 141.6718 | 115.5174 | 99.7309 | 81.1691 | 54.8096 | 32.352 | 21.2445 | 924.8089 | 7.3055 | 10.9691 | 42.0735 | 73.7629 | 137.028 | 141.6718 | 115.5174 | 99.7309 | 81.1691 | 54.8096 | 32.352 | 16.2458 | 812.6356
| NW | 8 | 27.2169 | 41.2405 | 79.7816 | 109.0602 | 132.5227 | 137.0298 | 110.9494 | 96.1568 | 77.5909 | 51.6381 | 31.8739 | 23.4292 | 918.49 | 23.1344 | 30.9304 | 71.8034 | 103.6072 | 132.5227 | 137.0298 | 110.9494 | 96.1568 | 77.5909 | 51.6381 | 30.2802 | 19.9148 | 885.5581 | 6.8042 | 10.3101 | 39.8908 | 70.8891 | 132.5227 | 137.0298 | 110.9494 | 96.1568 | 77.5909 | 51.6381 | 30.2802 | 15.229 | 779.2912
| NW | 9 | 25.9464 | 39.4019 | 76.5102 | 105.6072 | 128.9241 | 133.2033 | 107.3169 | 93.4082 | 74.9376 | 49.4549 | 30.4284 | 22.4477 | 887.5868 | 22.0544 | 29.5514 | 68.8592 | 100.3268 | 128.9241 | 133.2033 | 107.3169 | 93.4082 | 74.9376 | 49.4549 | 28.907 | 19.0805 | 856.0244 | 6.4866 | 9.8505 | 38.2551 | 68.6447 | 128.9241 | 133.2033 | 107.3169 | 93.4082 | 74.9376 | 49.4549 | 28.907 | 14.591 | 753.9799
| NW | 10 | 24.6335 | 37.3404 | 72.5871 | 101.2071 | 124.2486 | 128.1933 | 102.6591 | 90.0089 | 71.7266 | 46.9388 | 28.892 | 21.4448 | 849.8801 | 20.9385 | 28.0053 | 65.3284 | 96.1468 | 124.2486 | 128.1933 | 102.6591 | 90.0089 | 71.7266 | 46.9388 | 27.4474 | 18.2281 | 819.8696 | 6.1584 | 9.3351 | 36.2936 | 65.7846 | 124.2486 | 128.1933 | 102.6591 | 90.0089 | 71.7266 | 46.9388 | 27.4474 | 13.9391 | 722.7333
| NW | 11 | 23.8185 | 35.9241 | 69.7363 | 97.8318 | 120.5781 | 124.3216 | 99.048 | 87.4609 | 69.3741 | 45.1933 | 27.9039 | 20.861 | 822.0517 | 20.2457 | 26.9431 | 62.7627 | 92.9402 | 120.5781 | 124.3216 | 99.048 | 87.4609 | 69.3741 | 45.1933 | 26.5087 | 17.7319 | 793.1084 | 5.9546 | 8.981 | 34.8682 | 63.5907 | 120.5781 | 124.3216 | 99.048 | 87.4609 | 69.3741 | 45.1933 | 26.5087 | 13.5597 | 699.4389
| NW | 12 | 23.1972 | 34.7591 | 67.2739 | 94.8246 | 117.2426 | 120.6521 | 95.7861 | 85.1883 | 67.3457 | 43.788 | 27.1456 | 20.4044 | 797.6076 | 19.7176 | 26.0693 | 60.5465 | 90.0833 | 117.2426 | 120.6521 | 95.7861 | 85.1883 | 67.3457 | 43.788 | 25.7883 | 17.3438 | 769.5517 | 5.7993 | 8.6898 | 33.6369 | 61.636 | 117.2426 | 120.6521 | 95.7861 | 85.1883 | 67.3457 | 43.788 | 25.7883 | 13.2629 | 678.816

## Version History
Version history
V1.0: council approved
V1.1: tried to make a ‘clear input fields’ button but macro caused problems
V1.2:
· Eliminate fireplace efficiency in existing tabs (make 100%) similar to rremp tab
· CREMP: fixed interior energy total
· Deleted RREMP cell O93 (total interior btu)
· Sleeping and dwelling unit fireplaces use RREMP
· CREMP temporary exterior heaters, added note: “For uses not exceeding 180 days”
· Minimum boiler efficiency set to 80% for new and existing per federal preemption law
· Made all electric inputs have 100% efficiency and no drop down. Made it fixed and green
· Added indoor fireplaces to the existing tabs for projects moving forward. It won’t count towards the budget but is an opportunity for credit.
· Autofill address from RREMP onto existing and from CREMP onto existing
· PV tab: change project name to address
V1.3:
· PV and other credits- apply to CREMP or RREMP automatically without duplicating (see old remp worksheet)
· Data validation for gshp and ashp COP limits
· Added COA reviewer field
V1.4:
· Revised and added instructional notes
· Added version history tab
V1.5:
· Revised instructional notes:
water surface area for pools and spas
input btus
· Added line 1c to snowmelt to allow gas and electric in slab snowmelt at same time
· Added (or add xx Kw of PV) next to final REMP fee due)
V1.5:
· Existing tabs now have the 'Current REMP Application Date' default to today's date. COA reviewer will need to change the date anyway to be the official permit submittal date.
V1.6:
· Existing tabs now have the 'Current REMP Application Date' default to today's date. COA reviewer will need to change the date anyway to be the official permit submittal date. | Existing tabs auto-populate today’s date for the ‘Current REMP Application Date’
V1.7:
· | ASHP: can now enter multiple units with different COPs. Area weighted average of COP and total of capacity used for credit calculation. Different entries for RREMP and CREMP
· | ASHP: change -5deg F to +5deg F per AHRI standard
· | Added note that pv credit won't populate in REMP or CREMP until an energy use is entered to be offset
V1.8:
· | Added fireplace tab. Never published to web
V1.9:
· | Added Screenshottable coversheet tab for the REMP stickers
· | Added 4 additional PV array rows
Known issues still to be addressed:
· | GSHP can be double dipped because it applies same credit to both RREMP and CREMP